## Sheet1
facility_id | facility_code | sys_loc_code | loc_name | loc_group | loc_report_order | measurement_date | reference_elev | water_level | exact_elev | measured_depth_of_well | depth_unit | batch_number | technician | dry_indicator_yn | measurement_method | dip_or_elevation | remark | equipment_code | lnapl_cas_rn | lnapl_depth | lnapl_thickness | lnapl_density | water_depth | dnapl_cas_rn | dnapl_depth | dnapl_thickness | task_code | approval_code | x_coord | y_coord | longitude | latitude
1 | COA | LALF14 | Los Angeles Landfill Groundwater Well 14 |  |  | 2018-01-04 08:22 | 5072.94 | 4954.11 | 4954.11 |  | ft msl |  | Konrad Clark |  |  | dip | [6 empty] | 118.83 |  |  |  | T4 LALF M01 2018 GWL |  | 1534616.3855 | 1520205.7343 | 35.1778 | -106.6041
1 | COA | LALF13 | Los Angeles Landfill Groundwater Well 13 |  |  | 2018-01-04 08:28 | 5072.75 | 4958.01 | 4958.01 |  | ft msl |  | Konrad Clark |  |  | dip | [6 empty] | 114.74 |  |  |  | T4 LALF M01 2018 GWL |  | 1535213.9711 | 1521708.5343 | 35.182 | -106.6021
1 | COA | LALF07 | Los Angeles Landfill Groundwater Well 07 |  |  | 2018-01-04 08:33 | 5086.7 | 4957.20 | 4957.2 |  | ft msl |  | Konrad Clark |  |  | dip | [6 empty] | 129.5 |  |  |  | T4 LALF M01 2018 GWL |  | 1535979.0931 | 1521742.1929 | 35.1821 | -106.5995
1 | COA | LALF08 | Los Angeles Landfill Groundwater Well 08 |  |  | 2018-01-04 08:37 | 5084.36 | 4954.90 | 4954.9 |  | ft msl |  | Konrad Clark |  |  | dip | [6 empty] | 129.46 |  |  |  | T4 LALF M01 2018 GWL |  | 1535821.5332 | 1521274.5962 | 35.1808 | -106.6
1 | COA | LALF04 | Los Angeles Landfill Groundwater Well 04 |  |  | 2018-01-04 08:41 | 5081.45 | 4954.55 | 4954.55 |  | ft msl |  | Konrad Clark |  |  | dip | [6 empty] | 126.9 |  |  |  | T4 LALF M01 2018 GWL |  | 1535597.2152 | 1520593.3327 | 35.1789 | -106.6008
1 | COA | LALF03 | Los Angeles Landfill Groundwater Well 03 |  |  | 2018-01-04 08:45 | 5086.75 | 4953.13 | 4953.13 |  | ft msl |  | Konrad Clark |  |  | dip | [6 empty] | 133.62 |  |  |  | T4 LALF M01 2018 GWL |  | 1535268.66 | 1519983.71 | 35.1772 | -106.6019
1 | COA | LALF09 | Los Angeles Landfill Groundwater Well 09 |  |  | 2018-01-04 09:00 | 5093.56 | 4949.11 | 4949.11 |  | ft msl |  | Konrad Clark |  |  | dip | [6 empty] | 144.45 |  |  |  | T4 LALF M01 2018 GWL |  | 1536323.86 | 1519971.92 | 35.1772 | -106.5983
1 | COA | LALF10 | Los Angeles Landfill Groundwater Well 10 |  |  | 2018-01-04 09:02 | 5093.48 | 4952.46 | 4952.46 |  | ft msl |  | Konrad Clark |  |  | dip | [6 empty] | 141.02 |  |  |  | T4 LALF M01 2018 GWL |  | 1536323.46 | 1519962.34 | 35.1772 | -106.5983
1 | COA | AMAFCA1 | AMAFCA WELL 1 |  |  | 2018-01-04 09:07 |  |  |  |  | ft msl |  | KZ |  | Solonist | dip | [6 empty] | 14.35 |  |  |  | COA Q01 2018 GWL |  | 1535229 | 1530263 | -106.6022 | 35.2055
1 | COA | AMAFCA2 | AMAFCA WELL 2 |  |  | 2018-01-04 09:09 |  |  |  |  | ft msl |  | KZ |  | Solonist | dip | [6 empty] | 14.41 |  |  |  | COA Q01 2018 GWL |  | 1535234 | 1530262 | -106.6021 | 35.2055
1 | COA | LALF16 | Los Angeles Landfill Groundwater Well 16 |  |  | 2018-01-04 09:10 | 5086.07 | 4953.05 | 4953.05 |  | ft msl |  | Konrad Clark |  |  | dip | [6 empty] | 133.02 |  |  |  | T4 LALF M01 2018 GWL |  | 1534922.3873 | 1519860.3677 | 35.1769 | -106.603
1 | COA | LALF06 | Los Angeles Landfill Groundwater Well 06 |  |  | 2018-01-04 09:13 | 5078.75 | 4953.39 | 4953.39 |  | ft msl |  | Konrad Clark |  |  | dip | [6 empty] | 125.36 |  |  |  | T4 LALF M01 2018 GWL |  | 1534595.3859 | 1519944.4391 | 35.1771 | -106.6041
1 | COA | LALF05 | Los Angeles Landfill Groundwater Well 05 |  |  | 2018-01-04 09:23 | 5079.95 | 4960.28 | 4960.28 |  | ft msl |  | Konrad Clark |  |  | dip | [6 empty] | 119.67 |  |  |  | T4 LALF M01 2018 GWL |  | 1535906.6615 | 1522600.3573 | 35.1844 | -106.5998
1 | COA | LALF01 | Los Angeles Landfill Groundwater Well 01 |  |  | 2018-01-04 09:29 | 5064.02 | 4962.41 | 4962.41 |  | ft msl |  | Konrad Clark |  |  | dip | [6 empty] | 101.61 |  |  |  | T4 LALF M01 2018 GWL |  | 1534581.1817 | 1522587.5131 | 35.1844 | -106.6042
1 | COA | NCLF1 | NAZARETH CORONADO LANDFILL WELL 1 |  |  | 2018-01-04 09:30 |  |  |  |  | ft msl |  | KZ |  | Solonist | dip | [6 empty] | 140.2 |  |  |  | COA Q01 2018 GWL |  | 1538016 | 1525661 | -106.5928 | 35.193
1 | COA | NCLF5 | NAZARETH CORONADO LANDFILL WELL 5 |  |  | 2018-01-04 09:34 |  |  |  |  | ft msl |  | KZ |  | Solonist | dip | [6 empty] | 163.27 |  |  |  | COA Q01 2018 GWL |  | 1538974 | 1525822 | -106.5896 | 35.1934
1 | COA | LALF15 | Los Angeles Landfill Groundwater Well 15 |  |  | 2018-01-04 09:36 | 5068.35 | 4974.24 | 4974.24 |  | ft msl |  | Konrad Clark |  |  | dip | [6 empty] | 94.11 |  |  |  | T4 LALF M01 2018 GWL |  | 1534822.7813 | 1523794.0509 | 35.1877 | -106.6034
1 | COA | NCLF6 | NAZARETH CORONADO LANDFILL WELL 6 |  |  | 2018-01-04 09:39 |  |  |  |  | ft msl |  | KZ |  | Solonist | dip | [6 empty] | 170.38 |  |  |  | COA Q01 2018 GWL |  | 1539909 | 1527061 | -106.5863 | 35.1969
1 | COA | LALF11 | Los Angeles Landfill Groundwater Well 11 |  |  | 2018-01-04 09:45 | 5093.48 | 4990.67 | 4990.67 |  | ft msl |  | Konrad Clark |  |  | dip | [6 empty] | 102.81 |  |  |  | T4 LALF M01 2018 GWL |  | 1534200.0441 | 1521687.3169 | 35.1819 | -106.6055
1 | COA | NCLF2 | NAZARETH CORONADO LANDFILL WELL 2 |  |  | 2018-01-04 09:46 |  |  |  |  | ft msl |  | KZ |  | Solonist | dip | [6 empty] | 198.03 |  |  |  | COA Q01 2018 GWL |  | 1540588 | 1525733 | -106.5841 | 35.1931
1 | COA | NCLF4 | NAZARETH CORONADO LANDFILL WELL 4 |  |  | 2018-01-04 09:52 |  |  |  |  | ft msl |  | KZ |  | Solonist | dip | [6 empty] | 241.19 |  |  |  | COA Q01 2018 GWL |  | 1541526 | 1524396 | -106.581 | 35.1894
1 | COA | LALF17 | Los Angeles Landfill Groundwater Well 17 |  |  | 2018-01-04 09:54 | 5078.22 | 4953.02 | 4953.02 |  | ft msl |  | Konrad Clark |  |  | dip | [6 empty] | 125.2 |  |  |  | T4 LALF M01 2018 GWL |  | 1534401.1983 | 1519828.4061 | 35.1768 | -106.6048
1 | COA | NCLF3 | NAZARETH CORONADO LANDFILL WELL 3 |  |  | 2018-01-04 09:58 |  |  |  |  | ft msl |  | KZ |  | Solonist | dip | [6 empty] | 202.84 |  |  |  | COA Q01 2018 GWL |  | 1540305 | 1524224 | -106.5851 | 35.1889
1 | COA | LALF18 | Los Angeles Landfill Groundwater Well 18 |  |  | 2018-01-04 10:00 | 5067.53 | 4950.85 | 4950.85 |  | ft msl |  | Konrad Clark |  |  | dip | [6 empty] | 116.68 |  |  |  | T4 LALF M01 2018 GWL |  | 1534704.76 | 1519165.27 | 35.175 | -106.6037
1 | COA | NCLF8 | NAZARETH CORONADO LANDFILL WELL 8 |  |  | 2018-01-04 10:01 |  |  |  |  | ft msl |  | KZ |  | Solonist | dip | [6 empty] | 204.02 |  |  |  | COA Q01 2018 GWL |  | 1540333 | 1524217 | -106.585 | 35.1889
1 | COA | LALF20 | Los Angeles Landfill Groundwater Well 20 |  |  | 2018-01-04 10:07 | 5109.9 | 4953.25 | 4953.25 |  | ft msl |  | Konrad Clark |  |  | dip | [6 empty] | 156.65 |  |  |  | T4 LALF M01 2018 GWL |  | 1537143.0148 | 1519775.7375 | 35.1767 | -106.5956
1 | COA | NCLF7 | NAZARETH CORONADO LANDFILL WELL 7 |  |  | 2018-01-04 10:07 |  |  |  |  | ft msl |  | KZ |  | Solonist | dip | [6 empty] | 207.36 |  |  |  | COA Q01 2018 GWL |  | 1540377 | 1523108 | -106.5848 | 35.1859
1 | COA | LALF21 | Los Angeles Landfill Groundwater Well 21 |  |  | 2018-01-04 10:10 | 5109.87 | 4949.98 | 4949.98 |  | ft msl |  | Konrad Clark |  |  | dip | [6 empty] | 159.89 |  |  |  | T4 LALF M01 2018 GWL |  | 1537142.8878 | 1519776.1083 | 35.1767 | -106.5956
1 | COA | LALF22 | Los Angeles Landfill Groundwater Well 22 |  |  | 2018-01-04 10:16 | 5107.48 | 4947.05 | 4947.05 |  | ft msl |  | Konrad Clark |  |  | dip | [6 empty] | 160.43 |  |  |  | T4 LALF M01 2018 GWL |  | 1537056.3056 | 1518752.6637 | 35.1739 | -106.5959
1 | COA | LALF23 | Los Angeles Landfill Groundwater Well 23 |  |  | 2018-01-04 10:18 | 5107.43 | 4946.49 | 4946.49 |  | ft msl |  | Konrad Clark |  |  | dip | [6 empty] | 160.94 |  |  |  | T4 LALF M01 2018 GWL |  | 1537056.3687 | 1518753.0096 | 35.1739 | -106.5959
1 | COA | SACRAMENTOLF1 | SACRAMENTO LANDFILL WELL 1 |  |  | 2018-01-04 10:19 |  |  |  |  | ft msl |  | KZ |  | Solonist | dip | [6 empty] | 271.68 |  |  |  | COA Q01 2018 GWL |  | 1541520 | 1518938 | -106.5809 | 35.1745
1 | COA | GWEX4 | LALF GROUNDWATER EXTRACTION WELL 4 |  |  | 2018-01-04 10:26 | 5084.76 | 4938.28 | 4938.28 |  | ft msl |  | Konrad Clark |  |  | dip | [6 empty] | 146.48 |  |  |  | T4 LALF M01 2018 GWL |  | 1536552.98 | 1518771.6 | 35.1739 | -106.5976
1 | COA | PINO1 | PINO YARDS WELL 1 |  |  | 2018-01-04 10:27 |  |  |  |  | ft msl |  | KZ |  | Solonist | dip | [6 empty] | 296.83 |  |  |  | COA Q01 2018 GWL |  | 1541732 | 1517166 | -106.5803 | 35.1697
1 | COA | PINO2 | PINO YARDS WELL 2 |  |  | 2018-01-04 10:36 |  |  |  |  | ft msl |  | KZ |  | Solonist | dip | [6 empty] | 280.8 |  |  |  | COA Q01 2018 GWL |  | 1541246 | 1517565 | -106.5819 | 35.1707
1 | COA | SANTONIOLF2 | SAN ANTONIO LANDFILL WELL 2 |  |  | 2018-01-04 10:45 |  |  |  |  | ft msl |  | KZ |  | Solonist | dip | [6 empty] | 342.39 |  |  |  | COA Q01 2018 GWL |  | 1542236 | 1513283 | -106.5784 | 35.1589
1 | COA | GWEX2 | LALF GROUNDWATER EXTRACTION WELL 2 |  |  | 2018-01-04 11:10 | 5072.53 | 4954.07 | 4954.07 |  | ft msl |  | Konrad Clark |  |  | dip | [6 empty] | 118.46 |  |  |  | T4 LALF M01 2018 GWL |  | 1534772.175 | 1518734.9562 | 35.1738 | -106.6035
1 | COA | IW3 | LALF GROUNDWATER INJECTION WELL 3 |  |  | 2018-01-04 11:18 | 5089.26 | 4936.45 | 4936.45 |  | ft msl |  | Konrad Clark |  |  | dip | [6 empty] | 152.81 |  |  |  | T4 LALF M01 2018 GWL |  | 1536055.89 | 1517882.55 | 35.1715 | -106.5992
1 | COA | SANTONIOLF1 | SAN ANTONIO LANDFILL WELL 1 |  |  | 2018-01-04 11:20 |  |  |  |  | ft msl |  | KZ |  | Solonist | dip | [6 empty] | 296.3 |  |  |  | COA Q01 2018 GWL |  | 1540514 | 1513180 | -106.5843 | 35.1587
1 | COA | IW4 | LALF GROUNDWATER INJECTION WELL 4 |  |  | 2018-01-04 11:23 | 5089.55 | 4933.79 | 4933.79 |  | ft msl |  | Konrad Clark |  |  | dip | [6 empty] | 155.76 |  |  |  | T4 LALF M01 2018 GWL |  | 1536019.17 | 1517613.04 | 35.1707 | -106.5993
1 | COA | REEVES4 | REEVES MONITORING WELL 4 |  |  | 2018-01-04 11:29 | 5098.24 | 4936.21 | 4936.21 |  | ft msl |  | Konrad Clark |  |  | dip | [6 empty] | 162.03 |  |  |  | T4 LALF M01 2018 GWL |  | 1535835.06 | 1516473.27 | 35.1676 | -106.5999
1 | COA | REEVES1 | REEVES MONITORING WELL 1 |  |  | 2018-01-04 11:32 | 5093.22 | 4935.52 | 4935.52 |  | ft msl |  | Konrad Clark |  |  | dip | [6 empty] | 157.7 |  |  |  | T4 LALF M01 2018 GWL |  | 1535536.17 | 1516476.23 | 35.1676 | -106.6009
1 | COA | MONTANO5B | MONTANO WELL 5B |  |  | 2018-01-04 11:35 |  |  |  |  | ft msl |  | KZ |  | Solonist | dip | [6 empty] | 109.48 |  |  |  | COA Q01 2018 GWL |  | 1529059 | 1505073 | -106.6225 | 35.1362
1 | COA | REEVES3 | REEVES MONITORING WELL 3 |  |  | 2018-01-04 11:36 | 5085.93 | 4939.50 | 4939.5 |  | ft msl |  | Konrad Clark |  |  | dip | [6 empty] | 146.43 |  |  |  | T4 LALF M01 2018 GWL |  | 1535122.75 | 1516658.7 | 35.1681 | -106.6023
1 | COA | MONTANO5A | MONTANO WELL 5A |  |  | 2018-01-04 11:38 |  |  |  |  | ft msl |  | KZ |  | Solonist | dip | [6 empty] | 105.07 |  |  |  | COA Q01 2018 GWL |  | 1529058 | 1505063 | -106.6225 | 35.1362
1 | COA | REEVES2 | REEVES MONITORING WELL 2 |  |  | 2018-01-04 11:41 | 5093.2 | 4939.06 | 4939.06 |  | ft msl |  | Konrad Clark |  |  | dip | [6 empty] | 154.14 |  |  |  | T4 LALF M01 2018 GWL |  | 1535556.76 | 1516809.58 | 35.1685 | -106.6009
1 | COA | REEVES6 | REEVES MONITORING WELL 6 |  |  | 2018-01-04 11:46 | 5080.22 | 4943.61 | 4943.61 |  | ft msl |  | Konrad Clark |  |  | dip | [6 empty] | 136.61 |  |  |  | T4 LALF M01 2018 GWL |  | 1534771.3415 | 1517439.2453 | 35.1702 | -106.6035
1 | COA | REEVES5 | REEVES MONITORING WELL 5 |  |  | 2018-01-04 11:50 | 5076.12 | 4947.07 | 4947.07 |  | ft msl |  | Konrad Clark |  |  | dip | [6 empty] | 129.05 |  |  |  | T4 LALF M01 2018 GWL |  | 1534631.7674 | 1518038.4273 | 35.1719 | -106.604
1 | COA | SBM2 | SANTA BARBARA MARTINEZTOWN PARK WELL 2 |  |  | 2018-01-04 11:52 |  |  |  |  | ft msl |  | KZ |  | Solonist | dip | [6 empty] | 81.59 |  |  |  | COA Q01 2018 GWL |  | 1524415 | 1492900 | -106.6378 | 35.1027
1 | COA | SBM1 | SANTA BARBARA MARTINEZTOWN PARK WELL 1 |  |  | 2018-01-04 11:53 |  |  |  |  | ft msl |  | KZ |  | Solonist | dip | [6 empty] | 80.94 |  |  |  | COA Q01 2018 GWL |  | 1524405 | 1492900 | -106.638 | 35.1028
1 | COA | LALF19 | Los Angeles Landfill Groundwater Well 19 |  |  | 2018-01-04 11:55 | 5080.69 | 4946.20 | 4946.2 |  | ft msl |  | Konrad Clark |  |  | dip | [6 empty] | 134.49 |  |  |  | T4 LALF M01 2018 GWL |  | 1535335.8168 | 1518784.1392 | 35.1739 | -106.6016
1 | COA | LALF12 | Los Angeles Landfill Groundwater Well 12 |  |  | 2018-01-04 11:57 | 5081.61 | 4949.27 | 4949.27 |  | ft msl |  | Konrad Clark |  |  | dip | [6 empty] | 132.34 |  |  |  | T4 LALF M01 2018 GWL |  | 1535356.1 | 1518790.33 | 35.174 | -106.6016
1 | COA | GWEX3 | LALF GROUNDWATER EXTRACTION WELL 3 |  |  | 2018-01-04 12:06 | 5082.53 | 4943.17 | 4943.17 |  | ft msl |  | Konrad Clark |  |  | dip | [6 empty] | 139.36 |  |  |  | T4 LALF M01 2018 GWL |  | 1535836.712 | 1518285.7721 | 35.1726 | -106.6
1 | COA | JMC2 | JOHNSON MARCIAL CENTER WELL 2 |  |  | 2018-01-04 12:15 |  |  |  |  | ft msl |  | KZ |  | Solonist | dip | [6 empty] | 90.56 |  |  |  | COA Q01 2018 GWL |  | 1523460.098 | 1480238.916 | -106.6409 | 35.0679
1 | COA | JMC1 | JOHNSON MARCIAL CENTER WELL 1 |  |  | 2018-01-04 12:18 |  |  |  |  | ft msl |  | KZ |  | Solonist | dip | [6 empty] | 90.48 |  |  |  | COA Q01 2018 GWL |  | 1523460.391 | 1480216.405 | -106.6409 | 35.0679
1 | COA | OLDRIVERLF3 | OLD RIVER LANDFILL 3 |  |  | 2018-01-04 12:43 |  |  |  |  | ft msl |  | KZ |  | Solonist | dip | [6 empty] | 10.77 |  |  |  | COA Q01 2018 GWL |  | 1518894 | 1475806 | -106.6562 | 35.0557
1 | COA | OLDRIVERLF1 | OLD RIVER LANDFILL 1 |  |  | 2018-01-04 12:48 |  |  |  |  | ft msl |  | KZ |  | Solonist | dip | [6 empty] | 11.59 |  |  |  | COA Q01 2018 GWL |  | 1519154 | 1476681 | -106.6552 | 35.0581
1 | COA | OLDRIVERLF2 | OLD RIVER LANDFILL 2 |  |  | 2018-01-04 12:49 |  |  |  |  | ft msl |  | KZ |  | Solonist | dip | [6 empty] | 13.03 |  |  |  | COA Q01 2018 GWL |  | 1519156 | 1476693 | -106.6552 | 35.0581
1 | COA | OLDRIVERLF5 | OLD RIVER LANDFILL 5 |  |  | 2018-01-04 12:50 |  |  |  |  | ft msl |  | KZ |  | Solonist | dip | [6 empty] | 22.94 |  |  |  | COA Q01 2018 GWL |  | 1519158 | 1476723 | -106.6552 | 35.0583
1 | COA | VGP1 | VALLEY GARDENS PARK WELL 1 |  |  | 2018-01-04 13:13 |  |  |  |  | ft msl |  | KZ |  | Solonist | dip | [6 empty] | 8.88 |  |  |  | COA Q01 2018 GWL |  | 1503718 | 1458642 | -106.7065 | 35.0083
1 | COA | VGP2 | VALLEY GARDENS PARK WELL 2 |  |  | 2018-01-04 13:15 |  |  |  |  | ft msl |  | PO |  | Solonist | dip | [6 empty] | 8.92 |  |  |  | COA Q01 2018 GWL |  | 1503721 | 1458639 | -106.7065 | 35.0083
1 | COA | ATRISCOLF1 | ATRISCO LANDFILL WELL 1 |  |  | 2018-01-04 13:39 |  |  |  |  | ft msl |  | KZ |  | Solonist | dip | [6 empty] | 79 |  |  |  | COA Q01 2018 GWL |  | 1507144 | 1482780 | -106.6954 | 35.0748
1 | COA | ATRISCOLF3 | ATRISCO LANDFILL WELL 3 |  |  | 2018-01-04 13:47 |  |  |  |  | ft msl |  | KZ |  | Solonist | dip | [6 empty] | 76.55 |  |  |  | COA Q01 2018 GWL |  | 1506504 | 1481829 | -106.6977 | 35.0721
1 | COA | ATRISCO1 | ATRISCO WELL 1 |  |  | 2018-01-04 14:02 |  |  |  |  | ft msl |  | KZ |  | Solonist | dip | [6 empty] | 11.12 |  |  |  | COA Q01 2018 GWL |  | 1508008 | 1489222 | -106.6922 | 35.0928
1 | COA | ATRISCO2 | ATRISCO WELL 2 |  |  | 2018-01-04 14:03 |  |  |  |  | ft msl |  | KZ |  | Solonist | dip | [6 empty] | 11.23 |  |  |  | COA Q01 2018 GWL |  | 1508014 | 1489226 | -106.6926 | 35.0924
1 | COA | EUBANK2 | EUBANK LANDFILL WELL 2 |  |  | 2018-01-05 11:45 |  |  |  |  | ft msl |  | PO |  | Solonist | dip | [6 empty] | 573.81 |  |  |  | COA Q01 2018 GWL |  | 1557055 | 1473661 | -106.5283 | 35.0504
1 | COA | EUBANK3 | EUBANK LANDFILL WELL 3 |  |  | 2018-01-05 12:01 |  |  |  |  | ft msl |  | PO |  | Solonist | dip | [6 empty] | 601.33 |  |  |  | COA Q01 2018 GWL |  | 1558446 | 1474534 | -106.5241 | 35.0525
1 | COA | EUBANK5 | EUBANK LANDFILL WELL 5 |  |  | 2018-01-05 12:14 |  |  |  |  | ft msl |  | PO |  | Solonist | dip | [6 empty] | 610.22 |  |  |  | COA Q01 2018 GWL |  | 1558871 | 1475059 | -106.5224 | 35.0543
1 | COA | YALE8 | YALE MONITORING WELL 8 |  |  | 2018-01-05 13:03 |  |  |  |  | ft msl |  | PO |  | Solonist | dip | [6 empty] | 406.75 |  |  |  | COA Q01 2018 GWL |  | 1528362 | 1472371 | -106.6243 | 35.0464
1 | COA | YALE4 | YALE MONITORING WELL 4 |  |  | 2018-01-05 13:13 |  |  |  |  | ft msl |  | PO |  | Solonist | dip | [6 empty] | 416.95 |  |  |  | COA Q01 2018 GWL |  | 1529187 | 1473297 | -106.6217 | 35.0483
1 | COA | YALE7 | YALE MONITORING WELL 7 |  |  | 2018-01-05 13:23 |  |  |  |  | ft msl |  | PO |  | Solonist | dip | [6 empty] | 304.26 |  |  |  | COA Q01 2018 GWL |  | 1527206 | 1471701 | -106.6283 | 35.0445
1 | COA | YALE6 | YALE MONITORING WELL 6 |  |  | 2018-01-05 13:31 |  |  |  |  | ft msl |  | PO |  | Solonist | dip | [6 empty] | 272.88 |  |  |  | COA Q01 2018 GWL |  | 1526514 | 1472284 | -106.6306 | 35.0462
1 | COA | YALE5 | YALE MONITORING WELL 5 |  |  | 2018-01-05 13:55 |  |  |  |  | ft msl |  | PO |  | Solonist | dip | [6 empty] | 169.58 |  |  |  | COA Q01 2018 GWL |  | 1525148 | 1474199 | -106.6351 | 35.0514
1 | COA | YALE3 | YALE MONITORING WELL 3 |  |  | 2018-01-05 14:10 |  |  |  |  | ft msl |  | PO |  | Solonist | dip | [6 empty] | 302.4 |  |  |  | COA Q01 2018 GWL |  | 1527681 | 1474339 | -106.6266 | 35.0517
1 | COA | YALE1 | YALE MONITORING WELL 1 |  |  | 2018-01-05 14:22 |  |  |  |  | ft msl |  | PO |  | Solonist | dip | [6 empty] | 417.35 |  |  |  | COA Q01 2018 GWL |  | 1531495 | 1474025 | -106.614 | 35.051
1 | COA | YALE9 | YALE MONITORING WELL 9 |  |  | 2018-01-05 14:36 |  |  |  |  | ft msl |  | PO |  | Solonist | dip | [6 empty] | 376.9 |  |  |  | COA Q01 2018 GWL |  | 1529881.829 | 1474439.067 | -106.6193 | 35.052
1 | COA | LALF14 | Los Angeles Landfill Groundwater Well 14 |  |  | 2018-02-01 08:32 | 5072.94 | 4954.34 | 4954.34 |  | ft msl |  | Konrad Clark |  |  | dip | [6 empty] | 118.6 |  |  |  | T4 LALF M02 2018 GWL |  | 1534616.3855 | 1520205.7343 | 35.1778 | -106.6041
1 | COA | LALF13 | Los Angeles Landfill Groundwater Well 13 |  |  | 2018-02-01 08:37 | 5072.75 | 4958.15 | 4958.15 |  | ft msl |  | Konrad Clark |  |  | dip | [6 empty] | 114.6 |  |  |  | T4 LALF M02 2018 GWL |  | 1535213.9711 | 1521708.5343 | 35.182 | -106.6021
1 | COA | LALF07 | Los Angeles Landfill Groundwater Well 07 |  |  | 2018-02-01 08:40 | 5086.7 | 4957.36 | 4957.36 |  | ft msl |  | Konrad Clark |  |  | dip | [6 empty] | 129.34 |  |  |  | T4 LALF M02 2018 GWL |  | 1535979.0931 | 1521742.1929 | 35.1821 | -106.5995
1 | COA | LALF08 | Los Angeles Landfill Groundwater Well 08 |  |  | 2018-02-01 08:44 | 5084.36 | 4955.00 | 4955 |  | ft msl |  | Konrad Clark |  |  | dip | [6 empty] | 129.36 |  |  |  | T4 LALF M02 2018 GWL |  | 1535821.5332 | 1521274.5962 | 35.1808 | -106.6
1 | COA | LALF04 | Los Angeles Landfill Groundwater Well 04 |  |  | 2018-02-01 08:49 | 5081.45 | 4954.75 | 4954.75 |  | ft msl |  | Konrad Clark |  |  | dip | [6 empty] | 126.7 |  |  |  | T4 LALF M02 2018 GWL |  | 1535597.2152 | 1520593.3327 | 35.1789 | -106.6008
1 | COA | LALF03 | Los Angeles Landfill Groundwater Well 03 |  |  | 2018-02-01 08:52 | 5086.75 | 4953.29 | 4953.29 |  | ft msl |  | Konrad Clark |  |  | dip | [6 empty] | 133.46 |  |  |  | T4 LALF M02 2018 GWL |  | 1535268.66 | 1519983.71 | 35.1772 | -106.6019
1 | COA | LALF09 | Los Angeles Landfill Groundwater Well 09 |  |  | 2018-02-01 09:05 | 5093.56 | 4949.22 | 4949.22 |  | ft msl |  | Konrad Clark |  |  | dip | [6 empty] | 144.34 |  |  |  | T4 LALF M02 2018 GWL |  | 1536323.86 | 1519971.92 | 35.1772 | -106.5983
1 | COA | LALF10 | Los Angeles Landfill Groundwater Well 10 |  |  | 2018-02-01 09:07 | 5093.48 | 4952.55 | 4952.55 |  | ft msl |  | Konrad Clark |  |  | dip | [6 empty] | 140.93 |  |  |  | T4 LALF M02 2018 GWL |  | 1536323.46 | 1519962.34 | 35.1772 | -106.5983
1 | COA | LALF16 | Los Angeles Landfill Groundwater Well 16 |  |  | 2018-02-01 09:13 | 5086.07 | 4953.24 | 4953.24 |  | ft msl |  | Konrad Clark |  |  | dip | [6 empty] | 132.83 |  |  |  | T4 LALF M02 2018 GWL |  | 1534922.3873 | 1519860.3677 | 35.1769 | -106.603
1 | COA | LALF06 | Los Angeles Landfill Groundwater Well 06 |  |  | 2018-02-01 09:16 | 5078.75 | 4953.56 | 4953.56 |  | ft msl |  | Konrad Clark |  |  | dip | [6 empty] | 125.19 |  |  |  | T4 LALF M02 2018 GWL |  | 1534595.3859 | 1519944.4391 | 35.1771 | -106.6041
1 | COA | LALF05 | Los Angeles Landfill Groundwater Well 05 |  |  | 2018-02-01 09:25 | 5079.95 | 4960.43 | 4960.43 |  | ft msl |  | Konrad Clark |  |  | dip | [6 empty] | 119.52 |  |  |  | T4 LALF M02 2018 GWL |  | 1535906.6615 | 1522600.3573 | 35.1844 | -106.5998
1 | COA | LALF01 | Los Angeles Landfill Groundwater Well 01 |  |  | 2018-02-01 09:29 | 5064.02 | 4962.39 | 4962.39 |  | ft msl |  | Konrad Clark |  |  | dip | [6 empty] | 101.63 |  |  |  | T4 LALF M02 2018 GWL |  | 1534581.1817 | 1522587.5131 | 35.1844 | -106.6042
1 | COA | LALF15 | Los Angeles Landfill Groundwater Well 15 |  |  | 2018-02-01 09:37 | 5068.35 | 4974.04 | 4974.04 |  | ft msl |  | Konrad Clark |  |  | dip | [6 empty] | 94.31 |  |  |  | T4 LALF M02 2018 GWL |  | 1534822.7813 | 1523794.0509 | 35.1877 | -106.6034
1 | COA | LALF11 | Los Angeles Landfill Groundwater Well 11 |  |  | 2018-02-01 09:45 | 5093.48 | 4990.78 | 4990.78 |  | ft msl |  | Konrad Clark |  |  | dip | [6 empty] | 102.7 |  |  |  | T4 LALF M02 2018 GWL |  | 1534200.0441 | 1521687.3169 | 35.1819 | -106.6055
1 | COA | LALF17 | Los Angeles Landfill Groundwater Well 17 |  |  | 2018-02-01 09:54 | 5078.22 | 4953.21 | 4953.21 |  | ft msl |  | Konrad Clark |  |  | dip | [6 empty] | 125.01 |  |  |  | T4 LALF M02 2018 GWL |  | 1534401.1983 | 1519828.4061 | 35.1768 | -106.6048
1 | COA | LALF18 | Los Angeles Landfill Groundwater Well 18 |  |  | 2018-02-01 10:05 | 5067.53 | 4951.01 | 4951.01 |  | ft msl |  | Konrad Clark |  |  | dip | [6 empty] | 116.52 |  |  |  | T4 LALF M02 2018 GWL |  | 1534704.76 | 1519165.27 | 35.175 | -106.6037
1 | COA | LALF20 | Los Angeles Landfill Groundwater Well 20 |  |  | 2018-02-01 10:13 | 5109.9 | 4954.37 | 4954.37 |  | ft msl |  | Konrad Clark |  |  | dip | [6 empty] | 155.53 |  |  |  | T4 LALF M02 2018 GWL |  | 1537143.0148 | 1519775.7375 | 35.1767 | -106.5956
1 | COA | LALF21 | Los Angeles Landfill Groundwater Well 21 |  |  | 2018-02-01 10:16 | 5109.87 | 4950.08 | 4950.08 |  | ft msl |  | Konrad Clark |  |  | dip | [6 empty] | 159.79 |  |  |  | T4 LALF M02 2018 GWL |  | 1537142.8878 | 1519776.1083 | 35.1767 | -106.5956
1 | COA | LALF22 | Los Angeles Landfill Groundwater Well 22 |  |  | 2018-02-01 10:42 | 5107.48 | 4947.22 | 4947.22 |  | ft msl |  | Konrad Clark |  |  | dip | [6 empty] | 160.26 |  |  |  | T4 LALF M02 2018 GWL |  | 1537056.3056 | 1518752.6637 | 35.1739 | -106.5959
1 | COA | LALF23 | Los Angeles Landfill Groundwater Well 23 |  |  | 2018-02-01 10:44 | 5107.43 | 4946.66 | 4946.66 |  | ft msl |  | Konrad Clark |  |  | dip | [6 empty] | 160.77 |  |  |  | T4 LALF M02 2018 GWL |  | 1537056.3687 | 1518753.0096 | 35.1739 | -106.5959
1 | COA | GWEX4 | LALF GROUNDWATER EXTRACTION WELL 4 |  |  | 2018-02-01 10:53 | 5084.76 | 4938.45 | 4938.45 |  | ft msl |  | Konrad Clark |  |  | dip | [6 empty] | 146.31 |  |  |  | T4 LALF M02 2018 GWL |  | 1536552.98 | 1518771.6 | 35.1739 | -106.5976
1 | COA | GWEX2 | LALF GROUNDWATER EXTRACTION WELL 2 |  |  | 2018-02-01 11:06 | 5072.53 | 4954.98 | 4954.98 |  | ft msl |  | Konrad Clark |  |  | dip | [6 empty] | 117.55 |  |  |  | T4 LALF M02 2018 GWL |  | 1534772.175 | 1518734.9562 | 35.1738 | -106.6035
1 | COA | IW3 | LALF GROUNDWATER INJECTION WELL 3 |  |  | 2018-02-01 11:15 | 5089.26 | 4936.58 | 4936.58 |  | ft msl |  | Konrad Clark |  |  | dip | [6 empty] | 152.68 |  |  |  | T4 LALF M02 2018 GWL |  | 1536055.89 | 1517882.55 | 35.1715 | -106.5992
1 | COA | IW4 | LALF GROUNDWATER INJECTION WELL 4 |  |  | 2018-02-01 11:19 | 5089.55 | 4934.01 | 4934.01 |  | ft msl |  | Konrad Clark |  |  | dip | [6 empty] | 155.54 |  |  |  | T4 LALF M02 2018 GWL |  | 1536019.17 | 1517613.04 | 35.1707 | -106.5993
1 | COA | REEVES4 | REEVES MONITORING WELL 4 |  |  | 2018-02-01 11:28 | 5098.24 | 4936.44 | 4936.44 |  | ft msl |  | Konrad Clark |  |  | dip | [6 empty] | 161.8 |  |  |  | T4 LALF M02 2018 GWL |  | 1535835.06 | 1516473.27 | 35.1676 | -106.5999
1 | COA | REEVES1 | REEVES MONITORING WELL 1 |  |  | 2018-02-01 11:31 | 5093.22 | 4935.74 | 4935.74 |  | ft msl |  | Konrad Clark |  |  | dip | [6 empty] | 157.48 |  |  |  | T4 LALF M02 2018 GWL |  | 1535536.17 | 1516476.23 | 35.1676 | -106.6009
1 | COA | REEVES3 | REEVES MONITORING WELL 3 |  |  | 2018-02-01 11:37 | 5085.93 | 4939.75 | 4939.75 |  | ft msl |  | Konrad Clark |  |  | dip | [6 empty] | 146.18 |  |  |  | T4 LALF M02 2018 GWL |  | 1535122.75 | 1516658.7 | 35.1681 | -106.6023
1 | COA | REEVES2 | REEVES MONITORING WELL 2 |  |  | 2018-02-01 11:42 | 5093.2 | 4939.22 | 4939.22 |  | ft msl |  | Konrad Clark |  |  | dip | [6 empty] | 153.98 |  |  |  | T4 LALF M02 2018 GWL |  | 1535556.76 | 1516809.58 | 35.1685 | -106.6009
1 | COA | REEVES6 | REEVES MONITORING WELL 6 |  |  | 2018-02-01 11:47 | 5080.22 | 4943.77 | 4943.77 |  | ft msl |  | Konrad Clark |  |  | dip | [6 empty] | 136.45 |  |  |  | T4 LALF M02 2018 GWL |  | 1534771.3415 | 1517439.2453 | 35.1702 | -106.6035
1 | COA | REEVES5 | REEVES MONITORING WELL 5 |  |  | 2018-02-01 11:51 | 5076.12 | 4947.20 | 4947.2 |  | ft msl |  | Konrad Clark |  |  | dip | [6 empty] | 128.92 |  |  |  | T4 LALF M02 2018 GWL |  | 1534631.7674 | 1518038.4273 | 35.1719 | -106.604
1 | COA | LALF19 | Los Angeles Landfill Groundwater Well 19 |  |  | 2018-02-01 11:56 | 5080.69 | 4946.37 | 4946.37 |  | ft msl |  | Konrad Clark |  |  | dip | [6 empty] | 134.32 |  |  |  | T4 LALF M02 2018 GWL |  | 1535335.8168 | 1518784.1392 | 35.1739 | -106.6016
1 | COA | LALF12 | Los Angeles Landfill Groundwater Well 12 |  |  | 2018-02-01 11:59 | 5081.61 | 4949.38 | 4949.38 |  | ft msl |  | Konrad Clark |  |  | dip | [6 empty] | 132.23 |  |  |  | T4 LALF M02 2018 GWL |  | 1535356.1 | 1518790.33 | 35.174 | -106.6016
1 | COA | GWEX3 | LALF GROUNDWATER EXTRACTION WELL 3 |  |  | 2018-02-01 12:07 | 5082.53 | 4943.35 | 4943.35 |  | ft msl |  | Konrad Clark |  |  | dip | [6 empty] | 139.18 |  |  |  | T4 LALF M02 2018 GWL |  | 1535836.712 | 1518285.7721 | 35.1726 | -106.6
1 | COA | LALF14 | Los Angeles Landfill Groundwater Well 14 |  |  | 2018-03-01 08:23 | 5072.94 | 4954.04 | 4954.04 |  | ft msl |  | Konrad Clark |  |  | dip | [6 empty] | 118.9 |  |  |  | T4 LALF M03 2018 GWL |  | 1534616.3855 | 1520205.7343 | 35.1778 | -106.6041
1 | COA | LALF13 | Los Angeles Landfill Groundwater Well 13 |  |  | 2018-03-01 08:31 | 5072.75 | 4958.01 | 4958.01 |  | ft msl |  | Konrad Clark |  |  | dip | [6 empty] | 114.74 |  |  |  | T4 LALF M03 2018 GWL |  | 1535213.9711 | 1521708.5343 | 35.182 | -106.6021
1 | COA | LALF07 | Los Angeles Landfill Groundwater Well 07 |  |  | 2018-03-01 08:39 | 5086.7 | 4957.13 | 4957.13 |  | ft msl |  | Konrad Clark |  |  | dip | [6 empty] | 129.57 |  |  |  | T4 LALF M03 2018 GWL |  | 1535979.0931 | 1521742.1929 | 35.1821 | -106.5995
1 | COA | LALF08 | Los Angeles Landfill Groundwater Well 08 |  |  | 2018-03-01 08:43 | 5084.36 | 4954.83 | 4954.83 |  | ft msl |  | Konrad Clark |  |  | dip | [6 empty] | 129.53 |  |  |  | T4 LALF M03 2018 GWL |  | 1535821.5332 | 1521274.5962 | 35.1808 | -106.6
1 | COA | LALF04 | Los Angeles Landfill Groundwater Well 04 |  |  | 2018-03-01 08:46 | 5081.45 | 4954.54 | 4954.54 |  | ft msl |  | Konrad Clark |  |  | dip | [6 empty] | 126.91 |  |  |  | T4 LALF M03 2018 GWL |  | 1535597.2152 | 1520593.3327 | 35.1789 | -106.6008
1 | COA | LALF03 | Los Angeles Landfill Groundwater Well 03 |  |  | 2018-03-01 08:50 | 5086.75 | 4953.10 | 4953.1 |  | ft msl |  | Konrad Clark |  |  | dip | [6 empty] | 133.65 |  |  |  | T4 LALF M03 2018 GWL |  | 1535268.66 | 1519983.71 | 35.1772 | -106.6019
1 | COA | LALF09 | Los Angeles Landfill Groundwater Well 09 |  |  | 2018-03-01 09:04 | 5093.56 | 4949.08 | 4949.08 |  | ft msl |  | Konrad Clark |  |  | dip | [6 empty] | 144.48 |  |  |  | T4 LALF M03 2018 GWL |  | 1536323.86 | 1519971.92 | 35.1772 | -106.5983
1 | COA | LALF10 | Los Angeles Landfill Groundwater Well 10 |  |  | 2018-03-01 09:05 | 5093.48 | 4952.49 | 4952.49 |  | ft msl |  | Konrad Clark |  |  | dip | [6 empty] | 140.99 |  |  |  | T4 LALF M03 2018 GWL |  | 1536323.46 | 1519962.34 | 35.1772 | -106.5983
1 | COA | LALF16 | Los Angeles Landfill Groundwater Well 16 |  |  | 2018-03-01 09:14 | 5086.07 | 4953.02 | 4953.02 |  | ft msl |  | Konrad Clark |  |  | dip | [6 empty] | 133.05 |  |  |  | T4 LALF M03 2018 GWL |  | 1534922.3873 | 1519860.3677 | 35.1769 | -106.603
1 | COA | LALF06 | Los Angeles Landfill Groundwater Well 06 |  |  | 2018-03-01 09:17 | 5078.75 | 4953.34 | 4953.34 |  | ft msl |  | Konrad Clark |  |  | dip | [6 empty] | 125.41 |  |  |  | T4 LALF M03 2018 GWL |  | 1534595.3859 | 1519944.4391 | 35.1771 | -106.6041
1 | COA | LALF05 | Los Angeles Landfill Groundwater Well 05 |  |  | 2018-03-01 09:28 | 5079.95 | 4960.19 | 4960.19 |  | ft msl |  | Konrad Clark |  |  | dip | [6 empty] | 119.76 |  |  |  | T4 LALF M03 2018 GWL |  | 1535906.6615 | 1522600.3573 | 35.1844 | -106.5998
1 | COA | LALF01 | Los Angeles Landfill Groundwater Well 01 |  |  | 2018-03-01 09:31 | 5064.02 | 4962.12 | 4962.12 |  | ft msl |  | Konrad Clark |  |  | dip | [6 empty] | 101.9 |  |  |  | T4 LALF M03 2018 GWL |  | 1534581.1817 | 1522587.5131 | 35.1844 | -106.6042
1 | COA | LALF15 | Los Angeles Landfill Groundwater Well 15 |  |  | 2018-03-01 09:42 | 5068.35 | 4973.83 | 4973.83 |  | ft msl |  | Konrad Clark |  |  | dip | [6 empty] | 94.52 |  |  |  | T4 LALF M03 2018 GWL |  | 1534822.7813 | 1523794.0509 | 35.1877 | -106.6034
1 | COA | LALF11 | Los Angeles Landfill Groundwater Well 11 |  |  | 2018-03-01 10:03 | 5093.48 | 4990.54 | 4990.54 |  | ft msl |  | Konrad Clark |  |  | dip | [6 empty] | 102.94 |  |  |  | T4 LALF M03 2018 GWL |  | 1534200.0441 | 1521687.3169 | 35.1819 | -106.6055
1 | COA | LALF17 | Los Angeles Landfill Groundwater Well 17 |  |  | 2018-03-01 10:13 | 5078.22 | 4952.96 | 4952.96 |  | ft msl |  | Konrad Clark |  |  | dip | [6 empty] | 125.26 |  |  |  | T4 LALF M03 2018 GWL |  | 1534401.1983 | 1519828.4061 | 35.1768 | -106.6048
1 | COA | LALF18 | Los Angeles Landfill Groundwater Well 18 |  |  | 2018-03-01 10:23 | 5067.53 | 4950.82 | 4950.82 |  | ft msl |  | Konrad Clark |  |  | dip | [6 empty] | 116.71 |  |  |  | T4 LALF M03 2018 GWL |  | 1534704.76 | 1519165.27 | 35.175 | -106.6037
1 | COA | LALF20 | Los Angeles Landfill Groundwater Well 20 |  |  | 2018-03-01 10:29 | 5109.9 | 4954.42 | 4954.42 |  | ft msl |  | Konrad Clark |  |  | dip | [6 empty] | 155.48 |  |  |  | T4 LALF M03 2018 GWL |  | 1537143.0148 | 1519775.7375 | 35.1767 | -106.5956
1 | COA | LALF21 | Los Angeles Landfill Groundwater Well 21 |  |  | 2018-03-01 10:32 | 5109.87 | 4950.08 | 4950.08 |  | ft msl |  | Konrad Clark |  |  | dip | [6 empty] | 159.79 |  |  |  | T4 LALF M03 2018 GWL |  | 1537142.8878 | 1519776.1083 | 35.1767 | -106.5956
1 | COA | LALF22 | Los Angeles Landfill Groundwater Well 22 |  |  | 2018-03-01 10:41 | 5107.48 | 4947.26 | 4947.26 |  | ft msl |  | Konrad Clark |  |  | dip | [6 empty] | 160.22 |  |  |  | T4 LALF M03 2018 GWL |  | 1537056.3056 | 1518752.6637 | 35.1739 | -106.5959
1 | COA | LALF23 | Los Angeles Landfill Groundwater Well 23 |  |  | 2018-03-01 10:43 | 5107.43 | 4946.58 | 4946.58 |  | ft msl |  | Konrad Clark |  |  | dip | [6 empty] | 160.85 |  |  |  | T4 LALF M03 2018 GWL |  | 1537056.3687 | 1518753.0096 | 35.1739 | -106.5959
1 | COA | GWEX4 | LALF GROUNDWATER EXTRACTION WELL 4 |  |  | 2018-03-01 10:54 | 5084.76 | 4938.45 | 4938.45 |  | ft msl |  | Konrad Clark |  |  | dip | [6 empty] | 146.31 |  |  |  | T4 LALF M03 2018 GWL |  | 1536552.98 | 1518771.6 | 35.1739 | -106.5976
1 | COA | GWEX2 | LALF GROUNDWATER EXTRACTION WELL 2 |  |  | 2018-03-01 11:05 | 5072.53 | 4953.65 | 4953.65 |  | ft msl |  | Konrad Clark |  |  | dip | [6 empty] | 118.88 |  |  |  | T4 LALF M03 2018 GWL |  | 1534772.175 | 1518734.9562 | 35.1738 | -106.6035
1 | COA | IW3 | LALF GROUNDWATER INJECTION WELL 3 |  |  | 2018-03-01 11:20 | 5089.26 | 4936.46 | 4936.46 |  | ft msl |  | Konrad Clark |  |  | dip | [6 empty] | 152.8 |  |  |  | T4 LALF M03 2018 GWL |  | 1536055.89 | 1517882.55 | 35.1715 | -106.5992
1 | COA | IW4 | LALF GROUNDWATER INJECTION WELL 4 |  |  | 2018-03-01 11:26 | 5089.55 | 4933.70 | 4933.7 |  | ft msl |  | Konrad Clark |  |  | dip | [6 empty] | 155.85 |  |  |  | T4 LALF M03 2018 GWL |  | 1536019.17 | 1517613.04 | 35.1707 | -106.5993
1 | COA | REEVES4 | REEVES MONITORING WELL 4 |  |  | 2018-03-01 11:33 | 5098.24 | 4936.32 | 4936.32 |  | ft msl |  | Konrad Clark |  |  | dip | [6 empty] | 161.92 |  |  |  | T4 LALF M03 2018 GWL |  | 1535835.06 | 1516473.27 | 35.1676 | -106.5999
1 | COA | REEVES1 | REEVES MONITORING WELL 1 |  |  | 2018-03-01 11:37 | 5093.22 | 4935.62 | 4935.62 |  | ft msl |  | Konrad Clark |  |  | dip | [6 empty] | 157.6 |  |  |  | T4 LALF M03 2018 GWL |  | 1535536.17 | 1516476.23 | 35.1676 | -106.6009
1 | COA | REEVES3 | REEVES MONITORING WELL 3 |  |  | 2018-03-01 11:41 | 5085.93 | 4939.66 | 4939.66 |  | ft msl |  | Konrad Clark |  |  | dip | [6 empty] | 146.27 |  |  |  | T4 LALF M03 2018 GWL |  | 1535122.75 | 1516658.7 | 35.1681 | -106.6023
1 | COA | REEVES2 | REEVES MONITORING WELL 2 |  |  | 2018-03-01 11:46 | 5093.2 | 4939.02 | 4939.02 |  | ft msl |  | Konrad Clark |  |  | dip | [6 empty] | 154.18 |  |  |  | T4 LALF M03 2018 GWL |  | 1535556.76 | 1516809.58 | 35.1685 | -106.6009
1 | COA | REEVES6 | REEVES MONITORING WELL 6 |  |  | 2018-03-01 11:50 | 5080.22 | 4943.67 | 4943.67 |  | ft msl |  | Konrad Clark |  |  | dip | [6 empty] | 136.55 |  |  |  | T4 LALF M03 2018 GWL |  | 1534771.3415 | 1517439.2453 | 35.1702 | -106.6035
1 | COA | REEVES5 | REEVES MONITORING WELL 5 |  |  | 2018-03-01 11:55 | 5076.12 | 4947.08 | 4947.08 |  | ft msl |  | Konrad Clark |  |  | dip | [6 empty] | 129.04 |  |  |  | T4 LALF M03 2018 GWL |  | 1534631.7674 | 1518038.4273 | 35.1719 | -106.604
1 | COA | LALF12 | Los Angeles Landfill Groundwater Well 12 |  |  | 2018-03-01 12:00 | 5081.61 | 4947.17 | 4947.17 |  | ft msl |  | Konrad Clark |  |  | dip | [6 empty] | 134.44 |  |  |  | T4 LALF M03 2018 GWL |  | 1535356.1 | 1518790.33 | 35.174 | -106.6016
1 | COA | LALF19 | Los Angeles Landfill Groundwater Well 19 |  |  | 2018-03-01 12:03 | 5080.69 | 4948.34 | 4948.34 |  | ft msl |  | Konrad Clark |  |  | dip | [6 empty] | 132.35 |  |  |  | T4 LALF M03 2018 GWL |  | 1535335.8168 | 1518784.1392 | 35.1739 | -106.6016
1 | COA | GWEX3 | LALF GROUNDWATER EXTRACTION WELL 3 |  |  | 2018-03-01 12:09 | 5082.53 | 4943.36 | 4943.36 |  | ft msl |  | Konrad Clark |  |  | dip | [6 empty] | 139.17 |  |  |  | T4 LALF M03 2018 GWL |  | 1535836.712 | 1518285.7721 | 35.1726 | -106.6
1 | COA | AMAFCA2 | AMAFCA WELL 2 |  |  | 2018-03-13 09:51 |  |  |  | 17.5 | ft msl |  | KZ |  | Electric Tape | dip | [6 empty] | 13.9 |  |  | 0 | COA Q01 2018 GWM |  | 1535234 | 1530262 | -106.6021 | 35.2055
1 | COA | AMAFCA1 | AMAFCA WELL 1 |  |  | 2018-03-13 10:11 |  |  |  | 39 | ft msl |  | KZ |  | Electric Tape | dip | [6 empty] | 13.85 |  |  | 0 | COA Q01 2018 GWM |  | 1535229 | 1530263 | -106.6022 | 35.2055
1 | COA | ATRISCO1 | ATRISCO WELL 1 |  |  | 2018-03-13 13:29 |  |  |  | 29.75 | ft msl |  | KZ |  | Electric Tape | dip | [6 empty] | 11.26 |  |  | 0 | COA Q01 2018 GWM |  | 1508008 | 1489222 | -106.6922 | 35.0928
1 | COA | ATRISCO2 | ATRISCO WELL 2 |  |  | 2018-03-13 14:08 |  |  |  | 16.8 | ft msl |  | KZ |  | Electric Tape | dip | [6 empty] | 11.35 |  |  | 0 | COA Q01 2018 GWM |  | 1508014 | 1489226 | -106.6926 | 35.0924
1 | COA | VGP1 | VALLEY GARDENS PARK WELL 1 |  |  | 2018-03-19 11:56 |  |  |  | 64.25 | ft msl |  | KZ |  | Electric Tape | dip | [6 empty] | 9.17 |  |  | 0 | COA Q01 2018 GWM |  | 1503718 | 1458642 | -106.7065 | 35.0083
1 | COA | VGP2 | VALLEY GARDENS PARK WELL 2 |  |  | 2018-03-19 11:57 |  |  |  | 13.75 | ft msl |  | KZ |  | Electric Tape | dip | [6 empty] | 9.19 |  |  | 0 | COA Q01 2018 GWM |  | 1503721 | 1458639 | -106.7065 | 35.0083
1 | COA | MONTANO5A | MONTANO WELL 5A |  |  | 2018-03-20 09:21 |  |  |  | 180.5 | ft msl |  | KZ |  | Electric Tape | dip | [6 empty] | 105.7 |  |  | 0 | COA Q01 2018 GWM |  | 1529058 | 1505063 | -106.6225 | 35.1362
1 | COA | MONTANO5B | MONTANO WELL 5B |  |  | 2018-03-20 09:26 |  |  |  | 119.25 | ft msl |  | KZ |  | Electric Tape | dip | [6 empty] | 108.89 |  |  | 0 | COA Q01 2018 GWM |  | 1529059 | 1505073 | -106.6225 | 35.1362
1 | COA | JMC1 | JOHNSON MARCIAL CENTER WELL 1 |  |  | 2018-03-20 12:15 |  |  |  | 162.5 | ft msl |  | KZ |  | Electric Tape | dip | [6 empty] | 90.27 |  |  | 0 | COA Q01 2018 GWM |  | 1523460.391 | 1480216.405 | -106.6409 | 35.0679
1 | COA | JMC2 | JOHNSON MARCIAL CENTER WELL 2 |  |  | 2018-03-20 12:48 |  |  |  | 119.25 | ft msl |  | KZ |  | Electric Tape | dip | [6 empty] | 90.34 |  |  | 0 | COA Q01 2018 GWM |  | 1523460.098 | 1480238.916 | -106.6409 | 35.0679
1 | COA | PINO1 | PINO YARDS WELL 1 |  |  | 2018-03-21 10:14 |  |  |  | 361.95 | ft msl |  | KZ |  | Electric Tape | dip | [6 empty] | 296.4 |  |  | 0 | COA Q01 2018 GWM |  | 1541732 | 1517166 | -106.5803 | 35.1697
1 | COA | PINO2 | PINO YARDS WELL 2 |  |  | 2018-03-22 10:06 |  |  |  | 328 | ft msl |  | KZ |  | Electric Tape | dip | [6 empty] | 280.44 |  |  | 0 | COA Q01 2018 GWM |  | 1541246 | 1517565 | -106.5819 | 35.1707
1 | COA | SACRAMENTOLF1 | SACRAMENTO LANDFILL WELL 1 |  |  | 2018-03-22 13:03 |  |  |  | 322.75 | ft msl |  | KZ |  | Electric Tape | dip | [6 empty] | 271.23 |  |  | 0 | COA Q01 2018 GWM |  | 1541520 | 1518938 | -106.5809 | 35.1745
1 | COA | SANTONIOLF2 | SAN ANTONIO LANDFILL WELL 2 |  |  | 2018-03-27 09:34 |  |  |  | 398.25 | ft msl |  | KZ |  | Electric Tape | dip | [6 empty] | 341.62 |  |  | 0 | COA Q01 2018 GWM |  | 1542236 | 1513283 | -106.5784 | 35.1589
1 | COA | SANTONIOLF1 | SAN ANTONIO LANDFILL WELL 1 |  |  | 2018-03-27 10:19 |  |  |  | 325.75 | ft msl |  | KZ |  | Electric Tape | dip | [6 empty] | 295.61 |  |  | 0 | COA Q01 2018 GWM |  | 1540514 | 1513180 | -106.5843 | 35.1587
1 | COA | VGP1 | VALLEY GARDENS PARK WELL 1 |  |  | 2018-04-02 09:54 |  |  |  | 64.5 | ft msl |  | KZ |  | Electric Tape | dip | [6 empty] | 9.02 |  |  | 0 | COA Q01 2018 GWM |  | 1503718 | 1458642 | -106.7065 | 35.0083
1 | COA | LALF14 | Los Angeles Landfill Groundwater Well 14 |  |  | 2018-04-02 11:25 | 5072.94 | 4954.47 | 4954.47 |  | ft msl |  | Konrad Clark |  |  | dip | [6 empty] | 118.47 |  |  |  | T4 LALF M04 2018 GWL |  | 1534616.3855 | 1520205.7343 | 35.1778 | -106.6041
1 | COA | LALF13 | Los Angeles Landfill Groundwater Well 13 |  |  | 2018-04-02 11:30 | 5072.75 | 4958.26 | 4958.26 |  | ft msl |  | Konrad Clark |  |  | dip | [6 empty] | 114.49 |  |  |  | T4 LALF M04 2018 GWL |  | 1535213.9711 | 1521708.5343 | 35.182 | -106.6021
1 | COA | ATRISCOLF1 | ATRISCO LANDFILL WELL 1 |  |  | 2018-04-02 11:33 |  |  |  | 103 | ft msl |  | KZ |  | Electric Tape | dip | [6 empty] | 78.7 |  |  | 0 | COA Q01 2018 GWM |  | 1507144 | 1482780 | -106.6954 | 35.0748
1 | COA | LALF07 | Los Angeles Landfill Groundwater Well 07 |  |  | 2018-04-02 11:35 | 5086.7 | 4957.59 | 4957.59 |  | ft msl |  | Konrad Clark |  |  | dip | [6 empty] | 129.11 |  |  |  | T4 LALF M04 2018 GWL |  | 1535979.0931 | 1521742.1929 | 35.1821 | -106.5995
1 | COA | LALF08 | Los Angeles Landfill Groundwater Well 08 |  |  | 2018-04-02 11:39 | 5084.36 | 4955.20 | 4955.2 |  | ft msl |  | Konrad Clark |  |  | dip | [6 empty] | 129.16 |  |  |  | T4 LALF M04 2018 GWL |  | 1535821.5332 | 1521274.5962 | 35.1808 | -106.6
1 | COA | LALF04 | Los Angeles Landfill Groundwater Well 04 |  |  | 2018-04-02 11:44 | 5081.45 | 4955.00 | 4955 |  | ft msl |  | Konrad Clark |  |  | dip | [6 empty] | 126.45 |  |  |  | T4 LALF M04 2018 GWL |  | 1535597.2152 | 1520593.3327 | 35.1789 | -106.6008
1 | COA | LALF03 | Los Angeles Landfill Groundwater Well 03 |  |  | 2018-04-02 11:47 | 5086.75 | 4953.59 | 4953.59 |  | ft msl |  | Konrad Clark |  |  | dip | [6 empty] | 133.16 |  |  |  | T4 LALF M04 2018 GWL |  | 1535268.66 | 1519983.71 | 35.1772 | -106.6019
1 | COA | LALF09 | Los Angeles Landfill Groundwater Well 09 |  |  | 2018-04-02 11:59 | 5093.56 | 4949.50 | 4949.5 |  | ft msl |  | Konrad Clark |  |  | dip | [6 empty] | 144.06 |  |  |  | T4 LALF M04 2018 GWL |  | 1536323.86 | 1519971.92 | 35.1772 | -106.5983
1 | COA | LALF10 | Los Angeles Landfill Groundwater Well 10 |  |  | 2018-04-02 12:01 | 5093.48 | 4952.92 | 4952.92 |  | ft msl |  | Konrad Clark |  |  | dip | [6 empty] | 140.56 |  |  |  | T4 LALF M04 2018 GWL |  | 1536323.46 | 1519962.34 | 35.1772 | -106.5983
1 | COA | LALF16 | Los Angeles Landfill Groundwater Well 16 |  |  | 2018-04-02 12:07 | 5086.07 | 4953.52 | 4953.52 |  | ft msl |  | Konrad Clark |  |  | dip | [6 empty] | 132.55 |  |  |  | T4 LALF M04 2018 GWL |  | 1534922.3873 | 1519860.3677 | 35.1769 | -106.603
1 | COA | LALF06 | Los Angeles Landfill Groundwater Well 06 |  |  | 2018-04-02 12:11 | 5078.75 | 4953.82 | 4953.82 |  | ft msl |  | Konrad Clark |  |  | dip | [6 empty] | 124.93 |  |  |  | T4 LALF M04 2018 GWL |  | 1534595.3859 | 1519944.4391 | 35.1771 | -106.6041
1 | COA | LALF05 | Los Angeles Landfill Groundwater Well 05 |  |  | 2018-04-02 12:19 | 5079.95 | 4960.61 | 4960.61 |  | ft msl |  | Konrad Clark |  |  | dip | [6 empty] | 119.34 |  |  |  | T4 LALF M04 2018 GWL |  | 1535906.6615 | 1522600.3573 | 35.1844 | -106.5998
1 | COA | LALF01 | Los Angeles Landfill Groundwater Well 01 |  |  | 2018-04-02 12:24 | 5064.02 | 4962.52 | 4962.52 |  | ft msl |  | Konrad Clark |  |  | dip | [6 empty] | 101.5 |  |  |  | T4 LALF M04 2018 GWL |  | 1534581.1817 | 1522587.5131 | 35.1844 | -106.6042
1 | COA | LALF15 | Los Angeles Landfill Groundwater Well 15 |  |  | 2018-04-02 12:32 | 5068.35 | 4974.07 | 4974.07 |  | ft msl |  | Konrad Clark |  |  | dip | [6 empty] | 94.28 |  |  |  | T4 LALF M04 2018 GWL |  | 1534822.7813 | 1523794.0509 | 35.1877 | -106.6034
1 | COA | LALF11 | Los Angeles Landfill Groundwater Well 11 |  |  | 2018-04-02 12:40 | 5093.48 | 4989.93 | 4989.93 |  | ft msl |  | Konrad Clark |  |  | dip | [6 empty] | 103.55 |  |  |  | T4 LALF M04 2018 GWL |  | 1534200.0441 | 1521687.3169 | 35.1819 | -106.6055
1 | COA | LALF17 | Los Angeles Landfill Groundwater Well 17 |  |  | 2018-04-02 12:49 | 5078.22 | 4953.51 | 4953.51 |  | ft msl |  | Konrad Clark |  |  | dip | [6 empty] | 124.71 |  |  |  | T4 LALF M04 2018 GWL |  | 1534401.1983 | 1519828.4061 | 35.1768 | -106.6048
1 | COA | LALF18 | Los Angeles Landfill Groundwater Well 18 |  |  | 2018-04-02 12:57 | 5067.53 | 4951.38 | 4951.38 |  | ft msl |  | Konrad Clark |  |  | dip | [6 empty] | 116.15 |  |  |  | T4 LALF M04 2018 GWL |  | 1534704.76 | 1519165.27 | 35.175 | -106.6037
1 | COA | ATRISCOLF3 | ATRISCO LANDFILL WELL 3 |  |  | 2018-04-02 13:00 |  |  |  | 107 | ft msl |  | KZ |  | Electric Tape | dip | [6 empty] | 76.4 |  |  | 0 | COA Q01 2018 GWM |  | 1506504 | 1481829 | -106.6977 | 35.0721
1 | COA | LALF20 | Los Angeles Landfill Groundwater Well 20 |  |  | 2018-04-02 13:04 | 5109.9 | 4954.75 | 4954.75 |  | ft msl |  | Konrad Clark |  |  | dip | [6 empty] | 155.15 |  |  |  | T4 LALF M04 2018 GWL |  | 1537143.0148 | 1519775.7375 | 35.1767 | -106.5956
1 | COA | LALF21 | Los Angeles Landfill Groundwater Well 21 |  |  | 2018-04-02 13:07 | 5109.87 | 4950.50 | 4950.5 |  | ft msl |  | Konrad Clark |  |  | dip | [6 empty] | 159.37 |  |  |  | T4 LALF M04 2018 GWL |  | 1537142.8878 | 1519776.1083 | 35.1767 | -106.5956
1 | COA | LALF22 | Los Angeles Landfill Groundwater Well 22 |  |  | 2018-04-02 13:14 | 5107.48 | 4947.54 | 4947.54 |  | ft msl |  | Konrad Clark |  |  | dip | [6 empty] | 159.94 |  |  |  | T4 LALF M04 2018 GWL |  | 1537056.3056 | 1518752.6637 | 35.1739 | -106.5959
1 | COA | LALF23 | Los Angeles Landfill Groundwater Well 23 |  |  | 2018-04-02 13:16 | 5107.43 | 4947.10 | 4947.1 |  | ft msl |  | Konrad Clark |  |  | dip | [6 empty] | 160.33 |  |  |  | T4 LALF M04 2018 GWL |  | 1537056.3687 | 1518753.0096 | 35.1739 | -106.5959
1 | COA | GWEX4 | LALF GROUNDWATER EXTRACTION WELL 4 |  |  | 2018-04-02 13:25 | 5084.76 | 4938.88 | 4938.88 |  | ft msl |  | Konrad Clark |  |  | dip | [6 empty] | 145.88 |  |  |  | T4 LALF M04 2018 GWL |  | 1536552.98 | 1518771.6 | 35.1739 | -106.5976
1 | COA | GWEX2 | LALF GROUNDWATER EXTRACTION WELL 2 |  |  | 2018-04-02 13:52 | 5072.53 | 4954.40 | 4954.4 |  | ft msl |  | Konrad Clark |  |  | dip | [6 empty] | 118.13 |  |  |  | T4 LALF M04 2018 GWL |  | 1534772.175 | 1518734.9562 | 35.1738 | -106.6035
1 | COA | IW3 | LALF GROUNDWATER INJECTION WELL 3 |  |  | 2018-04-02 14:02 | 5089.26 | 4937.01 | 4937.01 |  | ft msl |  | Konrad Clark |  |  | dip | [6 empty] | 152.25 |  |  |  | T4 LALF M04 2018 GWL |  | 1536055.89 | 1517882.55 | 35.1715 | -106.5992
1 | COA | IW4 | LALF GROUNDWATER INJECTION WELL 4 |  |  | 2018-04-02 14:07 | 5089.55 | 4934.49 | 4934.49 |  | ft msl |  | Konrad Clark |  |  | dip | [6 empty] | 155.06 |  |  |  | T4 LALF M04 2018 GWL |  | 1536019.17 | 1517613.04 | 35.1707 | -106.5993
1 | COA | REEVES4 | REEVES MONITORING WELL 4 |  |  | 2018-04-02 14:15 | 5098.24 | 4936.99 | 4936.99 |  | ft msl |  | Konrad Clark |  |  | dip | [6 empty] | 161.25 |  |  |  | T4 LALF M04 2018 GWL |  | 1535835.06 | 1516473.27 | 35.1676 | -106.5999
1 | COA | REEVES1 | REEVES MONITORING WELL 1 |  |  | 2018-04-02 14:20 | 5093.22 | 4936.26 | 4936.26 |  | ft msl |  | Konrad Clark |  |  | dip | [6 empty] | 156.96 |  |  |  | T4 LALF M04 2018 GWL |  | 1535536.17 | 1516476.23 | 35.1676 | -106.6009
1 | COA | REEVES3 | REEVES MONITORING WELL 3 |  |  | 2018-04-02 14:24 | 5085.93 | 4940.25 | 4940.25 |  | ft msl |  | Konrad Clark |  |  | dip | [6 empty] | 145.68 |  |  |  | T4 LALF M04 2018 GWL |  | 1535122.75 | 1516658.7 | 35.1681 | -106.6023
1 | COA | REEVES2 | REEVES MONITORING WELL 2 |  |  | 2018-04-02 14:30 | 5093.2 | 4939.63 | 4939.63 |  | ft msl |  | Konrad Clark |  |  | dip | [6 empty] | 153.57 |  |  |  | T4 LALF M04 2018 GWL |  | 1535556.76 | 1516809.58 | 35.1685 | -106.6009
1 | COA | REEVES6 | REEVES MONITORING WELL 6 |  |  | 2018-04-02 14:36 | 5080.22 | 4944.31 | 4944.31 |  | ft msl |  | Konrad Clark |  |  | dip | [6 empty] | 135.91 |  |  |  | T4 LALF M04 2018 GWL |  | 1534771.3415 | 1517439.2453 | 35.1702 | -106.6035
1 | COA | REEVES5 | REEVES MONITORING WELL 5 |  |  | 2018-04-02 14:40 | 5076.12 | 4947.68 | 4947.68 |  | ft msl |  | Konrad Clark |  |  | dip | [6 empty] | 128.44 |  |  |  | T4 LALF M04 2018 GWL |  | 1534631.7674 | 1518038.4273 | 35.1719 | -106.604
1 | COA | LALF19 | Los Angeles Landfill Groundwater Well 19 |  |  | 2018-04-02 14:45 | 5080.69 | 4946.74 | 4946.74 |  | ft msl |  | Konrad Clark |  |  | dip | [6 empty] | 133.95 |  |  |  | T4 LALF M04 2018 GWL |  | 1535335.8168 | 1518784.1392 | 35.1739 | -106.6016
1 | COA | LALF12 | Los Angeles Landfill Groundwater Well 12 |  |  | 2018-04-02 14:47 | 5081.61 | 4949.81 | 4949.81 |  | ft msl |  | Konrad Clark |  |  | dip | [6 empty] | 131.8 |  |  |  | T4 LALF M04 2018 GWL |  | 1535356.1 | 1518790.33 | 35.174 | -106.6016
1 | COA | GWEX3 | LALF GROUNDWATER EXTRACTION WELL 3 |  |  | 2018-04-02 15:08 | 5082.53 | 4943.88 | 4943.88 |  | ft msl |  | Konrad Clark |  |  | dip | [6 empty] | 138.65 |  |  |  | T4 LALF M04 2018 GWL |  | 1535836.712 | 1518285.7721 | 35.1726 | -106.6
1 | COA | SBM2 | SANTA BARBARA MARTINEZTOWN PARK WELL 2 |  |  | 2018-04-04 09:53 |  |  |  | 98 | ft msl |  | AG |  | Electric Tape | dip | [6 empty] | 80.44 |  |  | 0 | COA Q01 2018 GWM |  | 1524415 | 1492900 | -106.6378 | 35.1027
1 | COA | SBM1 | SANTA BARBARA MARTINEZTOWN PARK WELL 1 |  |  | 2018-04-04 11:25 |  |  |  | 153 | ft msl |  | KZ |  | Electric Tape | dip | [6 empty] | 80.47 |  |  | 0 | COA Q01 2018 GWM |  | 1524405 | 1492900 | -106.638 | 35.1028
1 | COA | VGP1 | VALLEY GARDENS PARK WELL 1 |  |  | 2018-04-10 10:39 |  |  |  |  | ft msl |  | KZ |  | Solonist | dip | [6 empty] | 8.92 |  |  |  | COA Q02 2018 GWL |  | 1503718 | 1458642 | -106.7065 | 35.0083
1 | COA | VGP2 | VALLEY GARDENS PARK WELL 2 |  |  | 2018-04-10 10:40 |  |  |  |  | ft msl |  | KZ |  | Solonist | dip | [6 empty] | 8.96 |  |  |  | COA Q02 2018 GWL |  | 1503721 | 1458639 | -106.7065 | 35.0083
1 | COA | ATRISCOLF1 | ATRISCO LANDFILL WELL 1 |  |  | 2018-04-10 10:59 |  |  |  |  | ft msl |  | KZ |  | Solonist | dip | [6 empty] | 78.8 |  |  |  | COA Q02 2018 GWL |  | 1507144 | 1482780 | -106.6954 | 35.0748
1 | COA | ATRISCOLF3 | ATRISCO LANDFILL WELL 3 |  |  | 2018-04-10 11:05 |  |  |  |  | ft msl |  | KZ |  | Solonist | dip | [6 empty] | 76.5 |  |  |  | COA Q02 2018 GWL |  | 1506504 | 1481829 | -106.6977 | 35.0721
1 | COA | ATRISCO1 | ATRISCO WELL 1 |  |  | 2018-04-10 11:17 |  |  |  |  | ft msl |  | KZ |  | Solonist | dip | [6 empty] | 11.39 |  |  |  | COA Q02 2018 GWL |  | 1508008 | 1489222 | -106.6922 | 35.0928
1 | COA | ATRISCO2 | ATRISCO WELL 2 |  |  | 2018-04-10 11:18 |  |  |  |  | ft msl |  | KZ |  | Solonist | dip | [6 empty] | 11.48 |  |  |  | COA Q02 2018 GWL |  | 1508014 | 1489226 | -106.6926 | 35.0924
1 | COA | AMAFCA1 | AMAFCA WELL 1 |  |  | 2018-04-10 11:49 |  |  |  |  | ft msl |  | KZ |  | Solonist | dip | [6 empty] | 13.99 |  |  |  | COA Q02 2018 GWL |  | 1535229 | 1530263 | -106.6022 | 35.2055
1 | COA | AMAFCA2 | AMAFCA WELL 2 |  |  | 2018-04-10 11:50 |  |  |  |  | ft msl |  | KZ |  | Solonist | dip | [6 empty] | 14.03 |  |  |  | COA Q02 2018 GWL |  | 1535234 | 1530262 | -106.6021 | 35.2055
1 | COA | NCLF1 | NAZARETH CORONADO LANDFILL WELL 1 |  |  | 2018-04-10 12:07 |  |  |  |  | ft msl |  | KZ |  | Solonist | dip | [6 empty] | 140.24 |  |  |  | COA Q02 2018 GWL |  | 1538016 | 1525661 | -106.5928 | 35.193
1 | COA | NCLF5 | NAZARETH CORONADO LANDFILL WELL 5 |  |  | 2018-04-10 12:20 |  |  |  |  | ft msl |  | KZ |  | Solonist | dip | [6 empty] | 163.21 |  |  |  | COA Q02 2018 GWL |  | 1538974 | 1525822 | -106.5896 | 35.1934
1 | COA | NCLF6 | NAZARETH CORONADO LANDFILL WELL 6 |  |  | 2018-04-10 12:29 |  |  |  |  | ft msl |  | KZ |  | Solonist | dip | [6 empty] | 170.28 |  |  |  | COA Q02 2018 GWL |  | 1539909 | 1527061 | -106.5863 | 35.1969
1 | COA | NCLF2 | NAZARETH CORONADO LANDFILL WELL 2 |  |  | 2018-04-10 12:36 |  |  |  |  | ft msl |  | KZ |  | Solonist | dip | [6 empty] | 197.82 |  |  |  | COA Q02 2018 GWL |  | 1540588 | 1525733 | -106.5841 | 35.1931
1 | COA | NCLF4 | NAZARETH CORONADO LANDFILL WELL 4 |  |  | 2018-04-10 12:43 |  |  |  |  | ft msl |  | KZ |  | Solonist | dip | [6 empty] | 241.03 |  |  |  | COA Q02 2018 GWL |  | 1541526 | 1524396 | -106.581 | 35.1894
1 | COA | NCLF8 | NAZARETH CORONADO LANDFILL WELL 8 |  |  | 2018-04-10 12:48 |  |  |  |  | ft msl |  | KZ |  | Solonist | dip | [6 empty] | 203.76 |  |  |  | COA Q02 2018 GWL |  | 1540333 | 1524217 | -106.585 | 35.1889
1 | COA | NCLF3 | NAZARETH CORONADO LANDFILL WELL 3 |  |  | 2018-04-10 12:51 |  |  |  |  | ft msl |  | KZ |  | Solonist | dip | [6 empty] | 202.55 |  |  |  | COA Q02 2018 GWL |  | 1540305 | 1524224 | -106.5851 | 35.1889
1 | COA | NCLF7 | NAZARETH CORONADO LANDFILL WELL 7 |  |  | 2018-04-10 12:57 |  |  |  |  | ft msl |  | KZ |  | Solonist | dip | [6 empty] | 207.04 |  |  |  | COA Q02 2018 GWL |  | 1540377 | 1523108 | -106.5848 | 35.1859
1 | COA | SACRAMENTOLF1 | SACRAMENTO LANDFILL WELL 1 |  |  | 2018-04-10 13:11 |  |  |  |  | ft msl |  | KZ |  | Solonist | dip | [6 empty] | 271.29 |  |  |  | COA Q02 2018 GWL |  | 1541520 | 1518938 | -106.5809 | 35.1745
1 | COA | PINO1 | PINO YARDS WELL 1 |  |  | 2018-04-10 13:27 |  |  |  |  | ft msl |  | KZ |  | Solonist | dip | [6 empty] | 296.45 |  |  |  | COA Q02 2018 GWL |  | 1541732 | 1517166 | -106.5803 | 35.1697
1 | COA | PINO2 | PINO YARDS WELL 2 |  |  | 2018-04-10 13:29 |  |  |  |  | ft msl |  | KZ |  | Solonist | dip | [6 empty] | 280.37 |  |  |  | COA Q02 2018 GWL |  | 1541246 | 1517565 | -106.5819 | 35.1707
1 | COA | SANTONIOLF2 | SAN ANTONIO LANDFILL WELL 2 |  |  | 2018-04-10 13:44 |  |  |  |  | ft msl |  | KZ |  | Solonist | dip | [6 empty] | 341.78 |  |  |  | COA Q02 2018 GWL |  | 1542236 | 1513283 | -106.5784 | 35.1589
1 | COA | SANTONIOLF1 | SAN ANTONIO LANDFILL WELL 1 |  |  | 2018-04-10 13:53 |  |  |  |  | ft msl |  | KZ |  | Solonist | dip | [6 empty] | 295.8 |  |  |  | COA Q02 2018 GWL |  | 1540514 | 1513180 | -106.5843 | 35.1587
1 | COA | MONTANO5A | MONTANO WELL 5A |  |  | 2018-04-10 14:07 |  |  |  |  | ft msl |  | KZ |  | Solonist | dip | [6 empty] | 106.1 |  |  |  | COA Q02 2018 GWL |  | 1529058 | 1505063 | -106.6225 | 35.1362
1 | COA | MONTANO5B | MONTANO WELL 5B |  |  | 2018-04-10 14:10 |  |  |  |  | ft msl |  | KZ |  | Solonist | dip | [6 empty] | 108.7 |  |  |  | COA Q02 2018 GWL |  | 1529059 | 1505073 | -106.6225 | 35.1362
1 | COA | SBM2 | SANTA BARBARA MARTINEZTOWN PARK WELL 2 |  |  | 2018-04-10 14:23 |  |  |  |  | ft msl |  | KZ |  | Solonist | dip | [6 empty] | 80.31 |  |  |  | COA Q02 2018 GWL |  | 1524415 | 1492900 | -106.6378 | 35.1027
1 | COA | SBM1 | SANTA BARBARA MARTINEZTOWN PARK WELL 1 |  |  | 2018-04-10 14:24 |  |  |  |  | ft msl |  | KZ |  | Solonist | dip | [6 empty] | 80.28 |  |  |  | COA Q02 2018 GWL |  | 1524405 | 1492900 | -106.638 | 35.1028
1 | COA | JMC1 | JOHNSON MARCIAL CENTER WELL 1 |  |  | 2018-04-10 14:39 |  |  |  |  | ft msl |  | KZ |  | Solonist | dip | [6 empty] | 90.25 |  |  |  | COA Q02 2018 GWL |  | 1523460.391 | 1480216.405 | -106.6409 | 35.0679
1 | COA | JMC2 | JOHNSON MARCIAL CENTER WELL 2 |  |  | 2018-04-10 14:41 |  |  |  |  | ft msl |  | KZ |  | Solonist | dip | [6 empty] | 90.35 |  |  |  | COA Q02 2018 GWL |  | 1523460.098 | 1480238.916 | -106.6409 | 35.0679
1 | COA | OLDRIVERLF3 | OLD RIVER LANDFILL 3 |  |  | 2018-04-10 14:55 |  |  |  |  | ft msl |  | KZ |  | Solonist | dip | [6 empty] | 11.26 |  |  |  | COA Q02 2018 GWL |  | 1518894 | 1475806 | -106.6562 | 35.0557
1 | COA | OLDRIVERLF1 | OLD RIVER LANDFILL 1 |  |  | 2018-04-10 15:01 |  |  |  |  | ft msl |  | KZ |  | Solonist | dip | [6 empty] | 12.05 |  |  |  | COA Q02 2018 GWL |  | 1519154 | 1476681 | -106.6552 | 35.0581
1 | COA | OLDRIVERLF2 | OLD RIVER LANDFILL 2 |  |  | 2018-04-10 15:02 |  |  |  |  | ft msl |  | KZ |  | Solonist | dip | [6 empty] | 13.19 |  |  |  | COA Q02 2018 GWL |  | 1519156 | 1476693 | -106.6552 | 35.0581
1 | COA | OLDRIVERLF5 | OLD RIVER LANDFILL 5 |  |  | 2018-04-10 15:03 |  |  |  |  | ft msl |  | KZ |  | Solonist | dip | [6 empty] | 23.48 |  |  |  | COA Q02 2018 GWL |  | 1519158 | 1476723 | -106.6552 | 35.0583
1 | COA | YALE9 | YALE MONITORING WELL 9 |  |  | 2018-04-16 |  |  |  |  | ft msl |  | KZ |  | Solonist | dip | [6 empty] | 376.53 |  |  |  | COA Q02 2018 GWL |  | 1529881.829 | 1474439.067 | -106.6193 | 35.052
1 | COA | YALE7 | YALE MONITORING WELL 7 |  |  | 2018-04-16 08:46 |  |  |  |  | ft msl |  | KZ |  | Solonist | dip | [6 empty] | 303.88 |  |  |  | COA Q02 2018 GWL |  | 1527206 | 1471701 | -106.6283 | 35.0445
1 | COA | YALE5 | YALE MONITORING WELL 5 |  |  | 2018-04-16 08:56 |  |  |  |  | ft msl |  | KZ |  | Solonist | dip | [6 empty] | 169.31 |  |  |  | COA Q02 2018 GWL |  | 1525148 | 1474199 | -106.6351 | 35.0514
1 | COA | YALE8 | YALE MONITORING WELL 8 |  |  | 2018-04-16 09:14 |  |  |  |  | ft msl |  | KZ |  | Solonist | dip | [6 empty] | 406.18 |  |  |  | COA Q02 2018 GWL |  | 1528362 | 1472371 | -106.6243 | 35.0464
1 | COA | YALE4 | YALE MONITORING WELL 4 |  |  | 2018-04-16 09:34 |  |  |  |  | ft msl |  | KZ |  | Solonist | dip | [6 empty] | 416.39 |  |  |  | COA Q02 2018 GWL |  | 1529187 | 1473297 | -106.6217 | 35.0483
1 | COA | YALE6 | YALE MONITORING WELL 6 |  |  | 2018-04-16 09:45 |  |  |  |  | ft msl |  | KZ |  | Solonist | dip | [6 empty] | 272.56 |  |  |  | COA Q02 2018 GWL |  | 1526514 | 1472284 | -106.6306 | 35.0462
1 | COA | YALE1 | YALE MONITORING WELL 1 |  |  | 2018-04-16 10:20 |  |  |  |  | ft msl |  | KZ |  | Solonist | dip | [6 empty] | 414.77 |  |  |  | COA Q02 2018 GWL |  | 1531495 | 1474025 | -106.614 | 35.051
1 | COA | EUBANK5 | EUBANK LANDFILL WELL 5 |  |  | 2018-04-16 10:53 |  |  |  |  | ft msl |  | KZ |  | Solonist | dip | [6 empty] | 609.57 |  |  |  | COA Q02 2018 GWL |  | 1558871 | 1475059 | -106.5224 | 35.0543
1 | COA | EUBANK3 | EUBANK LANDFILL WELL 3 |  |  | 2018-04-16 11:07 |  |  |  |  | ft msl |  | KZ |  | Solonist | dip | [6 empty] | 600.72 |  |  |  | COA Q02 2018 GWL |  | 1558446 | 1474534 | -106.5241 | 35.0525
1 | COA | EUBANK2 | EUBANK LANDFILL WELL 2 |  |  | 2018-04-16 11:17 |  |  |  |  | ft msl |  | KZ |  | Solonist | dip | [6 empty] | 573 |  |  |  | COA Q02 2018 GWL |  | 1557055 | 1473661 | -106.5283 | 35.0504
1 | COA | YALE3 | YALE MONITORING WELL 3 |  |  | 2018-04-20 09:00 |  |  |  |  | ft msl |  | KZ |  | Solonist | dip | [6 empty] | 301.63 |  |  |  | COA Q02 2018 GWL |  | 1527681 | 1474339 | -106.6266 | 35.0517
1 | COA | LALF14 | Los Angeles Landfill Groundwater Well 14 |  |  | 2018-05-01 08:54 | 5072.94 | 4954.43 | 4954.43 |  | ft msl |  | Konrad Clark |  |  | dip | [6 empty] | 118.51 |  |  |  | T4 LALF M05 2018 GWL |  | 1534616.3855 | 1520205.7343 | 35.1778 | -106.6041
1 | COA | LALF13 | Los Angeles Landfill Groundwater Well 13 |  |  | 2018-05-01 08:59 | 5072.75 | 4958.31 | 4958.31 |  | ft msl |  | Konrad Clark |  |  | dip | [6 empty] | 114.44 |  |  |  | T4 LALF M05 2018 GWL |  | 1535213.9711 | 1521708.5343 | 35.182 | -106.6021
1 | COA | LALF07 | Los Angeles Landfill Groundwater Well 07 |  |  | 2018-05-01 09:04 | 5086.7 | 4957.55 | 4957.55 |  | ft msl |  | Konrad Clark |  |  | dip | [6 empty] | 129.15 |  |  |  | T4 LALF M05 2018 GWL |  | 1535979.0931 | 1521742.1929 | 35.1821 | -106.5995
1 | COA | LALF08 | Los Angeles Landfill Groundwater Well 08 |  |  | 2018-05-01 09:10 | 5084.36 | 4955.20 | 4955.2 |  | ft msl |  | Konrad Clark |  |  | dip | [6 empty] | 129.16 |  |  |  | T4 LALF M05 2018 GWL |  | 1535821.5332 | 1521274.5962 | 35.1808 | -106.6
1 | COA | LALF04 | Los Angeles Landfill Groundwater Well 04 |  |  | 2018-05-01 09:12 | 5081.45 | 4954.95 | 4954.95 |  | ft msl |  | Konrad Clark |  |  | dip | [6 empty] | 126.5 |  |  |  | T4 LALF M05 2018 GWL |  | 1535597.2152 | 1520593.3327 | 35.1789 | -106.6008
1 | COA | LALF03 | Los Angeles Landfill Groundwater Well 03 |  |  | 2018-05-01 09:17 | 5086.75 | 4953.51 | 4953.51 |  | ft msl |  | Konrad Clark |  |  | dip | [6 empty] | 133.24 |  |  |  | T4 LALF M05 2018 GWL |  | 1535268.66 | 1519983.71 | 35.1772 | -106.6019
1 | COA | LALF09 | Los Angeles Landfill Groundwater Well 09 |  |  | 2018-05-01 09:27 | 5093.56 | 4949.56 | 4949.56 |  | ft msl |  | Konrad Clark |  |  | dip | [6 empty] | 144 |  |  |  | T4 LALF M05 2018 GWL |  | 1536323.86 | 1519971.92 | 35.1772 | -106.5983
1 | COA | LALF10 | Los Angeles Landfill Groundwater Well 10 |  |  | 2018-05-01 09:29 | 5093.48 | 4952.65 | 4952.65 |  | ft msl |  | Konrad Clark |  |  | dip | [6 empty] | 140.83 |  |  |  | T4 LALF M05 2018 GWL |  | 1536323.46 | 1519962.34 | 35.1772 | -106.5983
1 | COA | LALF16 | Los Angeles Landfill Groundwater Well 16 |  |  | 2018-05-01 09:35 | 5086.07 | 4953.40 | 4953.4 |  | ft msl |  | Konrad Clark |  |  | dip | [6 empty] | 132.67 |  |  |  | T4 LALF M05 2018 GWL |  | 1534922.3873 | 1519860.3677 | 35.1769 | -106.603
1 | COA | LALF06 | Los Angeles Landfill Groundwater Well 06 |  |  | 2018-05-01 09:39 | 5078.75 | 4953.73 | 4953.73 |  | ft msl |  | Konrad Clark |  |  | dip | [6 empty] | 125.02 |  |  |  | T4 LALF M05 2018 GWL |  | 1534595.3859 | 1519944.4391 | 35.1771 | -106.6041
1 | COA | LALF05 | Los Angeles Landfill Groundwater Well 05 |  |  | 2018-05-01 09:48 | 5079.95 | 4960.61 | 4960.61 |  | ft msl |  | Konrad Clark |  |  | dip | [6 empty] | 119.34 |  |  |  | T4 LALF M05 2018 GWL |  | 1535906.6615 | 1522600.3573 | 35.1844 | -106.5998
1 | COA | LALF01 | Los Angeles Landfill Groundwater Well 01 |  |  | 2018-05-01 09:53 | 5064.02 | 4962.67 | 4962.67 |  | ft msl |  | Konrad Clark |  |  | dip | [6 empty] | 101.35 |  |  |  | T4 LALF M05 2018 GWL |  | 1534581.1817 | 1522587.5131 | 35.1844 | -106.6042
1 | COA | LALF15 | Los Angeles Landfill Groundwater Well 15 |  |  | 2018-05-01 10:01 | 5068.35 | 4974.05 | 4974.05 |  | ft msl |  | Konrad Clark |  |  | dip | [6 empty] | 94.3 |  |  |  | T4 LALF M05 2018 GWL |  | 1534822.7813 | 1523794.0509 | 35.1877 | -106.6034
1 | COA | LALF11 | Los Angeles Landfill Groundwater Well 11 |  |  | 2018-05-01 10:09 | 5093.48 | 4990.84 | 4990.84 |  | ft msl |  | Konrad Clark |  |  | dip | [6 empty] | 102.64 |  |  |  | T4 LALF M05 2018 GWL |  | 1534200.0441 | 1521687.3169 | 35.1819 | -106.6055
1 | COA | LALF17 | Los Angeles Landfill Groundwater Well 17 |  |  | 2018-05-01 10:18 | 5078.22 | 4953.39 | 4953.39 |  | ft msl |  | Konrad Clark |  |  | dip | [6 empty] | 124.83 |  |  |  | T4 LALF M05 2018 GWL |  | 1534401.1983 | 1519828.4061 | 35.1768 | -106.6048
1 | COA | LALF18 | Los Angeles Landfill Groundwater Well 18 |  |  | 2018-05-01 10:26 | 5067.53 | 4951.26 | 4951.26 |  | ft msl |  | Konrad Clark |  |  | dip | [6 empty] | 116.27 |  |  |  | T4 LALF M05 2018 GWL |  | 1534704.76 | 1519165.27 | 35.175 | -106.6037
1 | COA | LALF20 | Los Angeles Landfill Groundwater Well 20 |  |  | 2018-05-01 10:34 | 5109.9 | 4954.73 | 4954.73 |  | ft msl |  | Konrad Clark |  |  | dip | [6 empty] | 155.17 |  |  |  | T4 LALF M05 2018 GWL |  | 1537143.0148 | 1519775.7375 | 35.1767 | -106.5956
1 | COA | LALF21 | Los Angeles Landfill Groundwater Well 21 |  |  | 2018-05-01 10:36 | 5109.87 | 4950.53 | 4950.53 |  | ft msl |  | Konrad Clark |  |  | dip | [6 empty] | 159.34 |  |  |  | T4 LALF M05 2018 GWL |  | 1537142.8878 | 1519776.1083 | 35.1767 | -106.5956
1 | COA | LALF22 | Los Angeles Landfill Groundwater Well 22 |  |  | 2018-05-01 10:44 | 5107.48 | 4947.69 | 4947.69 |  | ft msl |  | Konrad Clark |  |  | dip | [6 empty] | 159.79 |  |  |  | T4 LALF M05 2018 GWL |  | 1537056.3056 | 1518752.6637 | 35.1739 | -106.5959
1 | COA | LALF23 | Los Angeles Landfill Groundwater Well 23 |  |  | 2018-05-01 10:47 | 5107.43 | 4947.09 | 4947.09 |  | ft msl |  | Konrad Clark |  |  | dip | [6 empty] | 160.34 |  |  |  | T4 LALF M05 2018 GWL |  | 1537056.3687 | 1518753.0096 | 35.1739 | -106.5959
1 | COA | GWEX4 | LALF GROUNDWATER EXTRACTION WELL 4 |  |  | 2018-05-01 10:54 | 5084.76 | 4938.93 | 4938.93 |  | ft msl |  | Konrad Clark |  |  | dip | [6 empty] | 145.83 |  |  |  | T4 LALF M05 2018 GWL |  | 1536552.98 | 1518771.6 | 35.1739 | -106.5976
1 | COA | GWEX2 | LALF GROUNDWATER EXTRACTION WELL 2 |  |  | 2018-05-01 11:05 | 5072.53 | 4954.30 | 4954.3 |  | ft msl |  | Konrad Clark |  |  | dip | [6 empty] | 118.23 |  |  |  | T4 LALF M05 2018 GWL |  | 1534772.175 | 1518734.9562 | 35.1738 | -106.6035
1 | COA | IW3 | LALF GROUNDWATER INJECTION WELL 3 |  |  | 2018-05-01 11:18 | 5089.26 | 4937.04 | 4937.04 |  | ft msl |  | Konrad Clark |  |  | dip | [6 empty] | 152.22 |  |  |  | T4 LALF M05 2018 GWL |  | 1536055.89 | 1517882.55 | 35.1715 | -106.5992
1 | COA | IW4 | LALF GROUNDWATER INJECTION WELL 4 |  |  | 2018-05-01 11:28 | 5089.55 | 4934.49 | 4934.49 |  | ft msl |  | Konrad Clark |  |  | dip | [6 empty] | 155.06 |  |  |  | T4 LALF M05 2018 GWL |  | 1536019.17 | 1517613.04 | 35.1707 | -106.5993
1 | COA | REEVES4 | REEVES MONITORING WELL 4 |  |  | 2018-05-01 11:33 | 5098.24 | 4937.01 | 4937.01 |  | ft msl |  | Konrad Clark |  |  | dip | [6 empty] | 161.23 |  |  |  | T4 LALF M05 2018 GWL |  | 1535835.06 | 1516473.27 | 35.1676 | -106.5999
1 | COA | REEVES1 | REEVES MONITORING WELL 1 |  |  | 2018-05-01 11:37 | 5093.22 | 4936.25 | 4936.25 |  | ft msl |  | Konrad Clark |  |  | dip | [6 empty] | 156.97 |  |  |  | T4 LALF M05 2018 GWL |  | 1535536.17 | 1516476.23 | 35.1676 | -106.6009
1 | COA | REEVES3 | REEVES MONITORING WELL 3 |  |  | 2018-05-01 11:42 | 5085.93 | 4940.27 | 4940.27 |  | ft msl |  | Konrad Clark |  |  | dip | [6 empty] | 145.66 |  |  |  | T4 LALF M05 2018 GWL |  | 1535122.75 | 1516658.7 | 35.1681 | -106.6023
1 | COA | REEVES2 | REEVES MONITORING WELL 2 |  |  | 2018-05-01 11:47 | 5093.2 | 4939.57 | 4939.57 |  | ft msl |  | Konrad Clark |  |  | dip | [6 empty] | 153.63 |  |  |  | T4 LALF M05 2018 GWL |  | 1535556.76 | 1516809.58 | 35.1685 | -106.6009
1 | COA | REEVES6 | REEVES MONITORING WELL 6 |  |  | 2018-05-01 11:54 | 5080.22 | 4944.22 | 4944.22 |  | ft msl |  | Konrad Clark |  |  | dip | [6 empty] | 136 |  |  |  | T4 LALF M05 2018 GWL |  | 1534771.3415 | 1517439.2453 | 35.1702 | -106.6035
1 | COA | REEVES5 | REEVES MONITORING WELL 5 |  |  | 2018-05-01 11:58 | 5076.12 | 4947.56 | 4947.56 |  | ft msl |  | Konrad Clark |  |  | dip | [6 empty] | 128.56 |  |  |  | T4 LALF M05 2018 GWL |  | 1534631.7674 | 1518038.4273 | 35.1719 | -106.604
1 | COA | LALF19 | Los Angeles Landfill Groundwater Well 19 |  |  | 2018-05-01 12:03 | 5080.69 | 4946.68 | 4946.68 |  | ft msl |  | Konrad Clark |  |  | dip | [6 empty] | 134.01 |  |  |  | T4 LALF M05 2018 GWL |  | 1535335.8168 | 1518784.1392 | 35.1739 | -106.6016
1 | COA | LALF12 | Los Angeles Landfill Groundwater Well 12 |  |  | 2018-05-01 12:06 | 5081.61 | 4949.67 | 4949.67 |  | ft msl |  | Konrad Clark |  |  | dip | [6 empty] | 131.94 |  |  |  | T4 LALF M05 2018 GWL |  | 1535356.1 | 1518790.33 | 35.174 | -106.6016
1 | COA | GWEX3 | LALF GROUNDWATER EXTRACTION WELL 3 |  |  | 2018-05-01 12:14 | 5082.53 | 4943.76 | 4943.76 |  | ft msl |  | Konrad Clark |  |  | dip | [6 empty] | 138.77 |  |  |  | T4 LALF M05 2018 GWL |  | 1535836.712 | 1518285.7721 | 35.1726 | -106.6
1 | COA | LALF14 | Los Angeles Landfill Groundwater Well 14 |  |  | 2018-06-01 08:28 | 5072.94 | 4954.28 | 4954.28 |  | ft msl |  | Konrad Clark |  |  | dip | [6 empty] | 118.66 |  |  |  | T4 LALF M06 2018 GWL |  | 1534616.3855 | 1520205.7343 | 35.1778 | -106.6041
1 | COA | LALF13 | Los Angeles Landfill Groundwater Well 13 |  |  | 2018-06-01 08:33 | 5072.75 | 4958.20 | 4958.2 |  | ft msl |  | Konrad Clark |  |  | dip | [6 empty] | 114.55 |  |  |  | T4 LALF M06 2018 GWL |  | 1535213.9711 | 1521708.5343 | 35.182 | -106.6021
1 | COA | LALF07 | Los Angeles Landfill Groundwater Well 07 |  |  | 2018-06-01 08:36 | 5086.7 | 4957.39 | 4957.39 |  | ft msl |  | Konrad Clark |  |  | dip | [6 empty] | 129.31 |  |  |  | T4 LALF M06 2018 GWL |  | 1535979.0931 | 1521742.1929 | 35.1821 | -106.5995
1 | COA | LALF08 | Los Angeles Landfill Groundwater Well 08 |  |  | 2018-06-01 08:39 | 5084.36 | 4955.14 | 4955.14 |  | ft msl |  | Konrad Clark |  |  | dip | [6 empty] | 129.22 |  |  |  | T4 LALF M06 2018 GWL |  | 1535821.5332 | 1521274.5962 | 35.1808 | -106.6
1 | COA | LALF04 | Los Angeles Landfill Groundwater Well 04 |  |  | 2018-06-01 08:43 | 5081.45 | 4954.79 | 4954.79 |  | ft msl |  | Konrad Clark |  |  | dip | [6 empty] | 126.66 |  |  |  | T4 LALF M06 2018 GWL |  | 1535597.2152 | 1520593.3327 | 35.1789 | -106.6008
1 | COA | LALF03 | Los Angeles Landfill Groundwater Well 03 |  |  | 2018-06-01 08:46 | 5086.75 | 4953.37 | 4953.37 |  | ft msl |  | Konrad Clark |  |  | dip | [6 empty] | 133.38 |  |  |  | T4 LALF M06 2018 GWL |  | 1535268.66 | 1519983.71 | 35.1772 | -106.6019
1 | COA | LALF09 | Los Angeles Landfill Groundwater Well 09 |  |  | 2018-06-01 08:59 | 5093.56 | 4949.52 | 4949.52 |  | ft msl |  | Konrad Clark |  |  | dip | [6 empty] | 144.04 |  |  |  | T4 LALF M06 2018 GWL |  | 1536323.86 | 1519971.92 | 35.1772 | -106.5983
1 | COA | LALF10 | Los Angeles Landfill Groundwater Well 10 |  |  | 2018-06-01 09:01 | 5093.48 | 4952.77 | 4952.77 |  | ft msl |  | Konrad Clark |  |  | dip | [6 empty] | 140.71 |  |  |  | T4 LALF M06 2018 GWL |  | 1536323.46 | 1519962.34 | 35.1772 | -106.5983
1 | COA | LALF16 | Los Angeles Landfill Groundwater Well 16 |  |  | 2018-06-01 09:07 | 5086.07 | 4953.26 | 4953.26 |  | ft msl |  | Konrad Clark |  |  | dip | [6 empty] | 132.81 |  |  |  | T4 LALF M06 2018 GWL |  | 1534922.3873 | 1519860.3677 | 35.1769 | -106.603
1 | COA | LALF06 | Los Angeles Landfill Groundwater Well 06 |  |  | 2018-06-01 09:10 | 5078.75 | 4953.57 | 4953.57 |  | ft msl |  | Konrad Clark |  |  | dip | [6 empty] | 125.18 |  |  |  | T4 LALF M06 2018 GWL |  | 1534595.3859 | 1519944.4391 | 35.1771 | -106.6041
1 | COA | LALF05 | Los Angeles Landfill Groundwater Well 05 |  |  | 2018-06-01 09:19 | 5079.95 | 4960.44 | 4960.44 |  | ft msl |  | Konrad Clark |  |  | dip | [6 empty] | 119.51 |  |  |  | T4 LALF M06 2018 GWL |  | 1535906.6615 | 1522600.3573 | 35.1844 | -106.5998
1 | COA | LALF01 | Los Angeles Landfill Groundwater Well 01 |  |  | 2018-06-01 09:23 | 5064.02 | 4962.27 | 4962.27 |  | ft msl |  | Konrad Clark |  |  | dip | [6 empty] | 101.75 |  |  |  | T4 LALF M06 2018 GWL |  | 1534581.1817 | 1522587.5131 | 35.1844 | -106.6042
1 | COA | LALF15 | Los Angeles Landfill Groundwater Well 15 |  |  | 2018-06-01 09:30 | 5068.35 | 4974.13 | 4974.13 |  | ft msl |  | Konrad Clark |  |  | dip | [6 empty] | 94.22 |  |  |  | T4 LALF M06 2018 GWL |  | 1534822.7813 | 1523794.0509 | 35.1877 | -106.6034
1 | COA | LALF11 | Los Angeles Landfill Groundwater Well 11 |  |  | 2018-06-01 09:38 | 5093.48 | 4990.74 | 4990.74 |  | ft msl |  | Konrad Clark |  |  | dip | [6 empty] | 102.74 |  |  |  | T4 LALF M06 2018 GWL |  | 1534200.0441 | 1521687.3169 | 35.1819 | -106.6055
1 | COA | LALF17 | Los Angeles Landfill Groundwater Well 17 |  |  | 2018-06-01 09:48 | 5078.22 | 4953.24 | 4953.24 |  | ft msl |  | Konrad Clark |  |  | dip | [6 empty] | 124.98 |  |  |  | T4 LALF M06 2018 GWL |  | 1534401.1983 | 1519828.4061 | 35.1768 | -106.6048
1 | COA | LALF18 | Los Angeles Landfill Groundwater Well 18 |  |  | 2018-06-01 09:55 | 5067.53 | 4951.13 | 4951.13 |  | ft msl |  | Konrad Clark |  |  | dip | [6 empty] | 116.4 |  |  |  | T4 LALF M06 2018 GWL |  | 1534704.76 | 1519165.27 | 35.175 | -106.6037
1 | COA | LALF20 | Los Angeles Landfill Groundwater Well 20 |  |  | 2018-06-01 10:02 | 5109.9 | 4954.73 | 4954.73 |  | ft msl |  | Konrad Clark |  |  | dip | [6 empty] | 155.17 |  |  |  | T4 LALF M06 2018 GWL |  | 1537143.0148 | 1519775.7375 | 35.1767 | -106.5956
1 | COA | LALF21 | Los Angeles Landfill Groundwater Well 21 |  |  | 2018-06-01 10:04 | 5109.87 | 4950.42 | 4950.42 |  | ft msl |  | Konrad Clark |  |  | dip | [6 empty] | 159.45 |  |  |  | T4 LALF M06 2018 GWL |  | 1537142.8878 | 1519776.1083 | 35.1767 | -106.5956
1 | COA | LALF22 | Los Angeles Landfill Groundwater Well 22 |  |  | 2018-06-01 10:12 | 5107.48 | 4947.64 | 4947.64 |  | ft msl |  | Konrad Clark |  |  | dip | [6 empty] | 159.84 |  |  |  | T4 LALF M06 2018 GWL |  | 1537056.3056 | 1518752.6637 | 35.1739 | -106.5959
1 | COA | LALF23 | Los Angeles Landfill Groundwater Well 23 |  |  | 2018-06-01 10:14 | 5107.43 | 4947.03 | 4947.03 |  | ft msl |  | Konrad Clark |  |  | dip | [6 empty] | 160.4 |  |  |  | T4 LALF M06 2018 GWL |  | 1537056.3687 | 1518753.0096 | 35.1739 | -106.5959
1 | COA | GWEX4 | LALF GROUNDWATER EXTRACTION WELL 4 |  |  | 2018-06-01 10:22 | 5084.76 | 4938.82 | 4938.82 |  | ft msl |  | Konrad Clark |  |  | dip | [6 empty] | 145.94 |  |  |  | T4 LALF M06 2018 GWL |  | 1536552.98 | 1518771.6 | 35.1739 | -106.5976
1 | COA | IW3 | LALF GROUNDWATER INJECTION WELL 3 |  |  | 2018-06-01 11:07 | 5089.26 | 4936.81 | 4936.81 |  | ft msl |  | Konrad Clark |  |  | dip | [6 empty] | 152.45 |  |  |  | T4 LALF M06 2018 GWL |  | 1536055.89 | 1517882.55 | 35.1715 | -106.5992
1 | COA | IW4 | LALF GROUNDWATER INJECTION WELL 4 |  |  | 2018-06-01 11:13 | 5089.55 | 4934.39 | 4934.39 |  | ft msl |  | Konrad Clark |  |  | dip | [6 empty] | 155.16 |  |  |  | T4 LALF M06 2018 GWL |  | 1536019.17 | 1517613.04 | 35.1707 | -106.5993
1 | COA | REEVES4 | REEVES MONITORING WELL 4 |  |  | 2018-06-01 11:19 | 5098.24 | 4936.84 | 4936.84 |  | ft msl |  | Konrad Clark |  |  | dip | [6 empty] | 161.4 |  |  |  | T4 LALF M06 2018 GWL |  | 1535835.06 | 1516473.27 | 35.1676 | -106.5999
1 | COA | REEVES1 | REEVES MONITORING WELL 1 |  |  | 2018-06-01 11:21 | 5093.22 | 4936.14 | 4936.14 |  | ft msl |  | Konrad Clark |  |  | dip | [6 empty] | 157.08 |  |  |  | T4 LALF M06 2018 GWL |  | 1535536.17 | 1516476.23 | 35.1676 | -106.6009
1 | COA | REEVES3 | REEVES MONITORING WELL 3 |  |  | 2018-06-01 11:26 | 5085.93 | 4940.22 | 4940.22 |  | ft msl |  | Konrad Clark |  |  | dip | [6 empty] | 145.71 |  |  |  | T4 LALF M06 2018 GWL |  | 1535122.75 | 1516658.7 | 35.1681 | -106.6023
1 | COA | REEVES2 | REEVES MONITORING WELL 2 |  |  | 2018-06-01 11:31 | 5093.2 | 4939.50 | 4939.5 |  | ft msl |  | Konrad Clark |  |  | dip | [6 empty] | 153.7 |  |  |  | T4 LALF M06 2018 GWL |  | 1535556.76 | 1516809.58 | 35.1685 | -106.6009
1 | COA | REEVES6 | REEVES MONITORING WELL 6 |  |  | 2018-06-01 11:36 | 5080.22 | 4944.16 | 4944.16 |  | ft msl |  | Konrad Clark |  |  | dip | [6 empty] | 136.06 |  |  |  | T4 LALF M06 2018 GWL |  | 1534771.3415 | 1517439.2453 | 35.1702 | -106.6035
1 | COA | REEVES5 | REEVES MONITORING WELL 5 |  |  | 2018-06-01 11:40 | 5076.12 | 4947.48 | 4947.48 |  | ft msl |  | Konrad Clark |  |  | dip | [6 empty] | 128.64 |  |  |  | T4 LALF M06 2018 GWL |  | 1534631.7674 | 1518038.4273 | 35.1719 | -106.604
1 | COA | GWEX2 | LALF GROUNDWATER EXTRACTION WELL 2 |  |  | 2018-06-01 11:47 | 5072.53 | 4954.08 | 4954.08 |  | ft msl |  | Konrad Clark |  |  | dip | [6 empty] | 118.45 |  |  |  | T4 LALF M06 2018 GWL |  | 1534772.175 | 1518734.9562 | 35.1738 | -106.6035
1 | COA | LALF19 | Los Angeles Landfill Groundwater Well 19 |  |  | 2018-06-01 11:53 | 5080.69 | 4946.61 | 4946.61 |  | ft msl |  | Konrad Clark |  |  | dip | [6 empty] | 134.08 |  |  |  | T4 LALF M06 2018 GWL |  | 1535335.8168 | 1518784.1392 | 35.1739 | -106.6016
1 | COA | LALF12 | Los Angeles Landfill Groundwater Well 12 |  |  | 2018-06-01 11:56 | 5081.61 | 4949.59 | 4949.59 |  | ft msl |  | Konrad Clark |  |  | dip | [6 empty] | 132.02 |  |  |  | T4 LALF M06 2018 GWL |  | 1535356.1 | 1518790.33 | 35.174 | -106.6016
1 | COA | GWEX3 | LALF GROUNDWATER EXTRACTION WELL 3 |  |  | 2018-06-01 12:03 | 5082.53 | 4943.78 | 4943.78 |  | ft msl |  | Konrad Clark |  |  | dip | [6 empty] | 138.75 |  |  |  | T4 LALF M06 2018 GWL |  | 1535836.712 | 1518285.7721 | 35.1726 | -106.6
1 | COA | LALF14 | Los Angeles Landfill Groundwater Well 14 |  |  | 2018-07-02 11:10 |  |  |  |  | ft msl |  | Konrad Clark |  |  | dip | [6 empty] | 118.49 |  |  |  | T4 LALF M06 2018 GWL |  | 1534616.3855 | 1520205.7343 | 35.1778 | -106.6041
1 | COA | LALF13 | Los Angeles Landfill Groundwater Well 13 |  |  | 2018-07-02 11:15 |  |  |  |  | ft msl |  | Konrad Clark |  |  | dip | [6 empty] | 114.4 |  |  |  | T4 LALF M06 2018 GWL |  | 1535213.9711 | 1521708.5343 | 35.182 | -106.6021
1 | COA | LALF07 | Los Angeles Landfill Groundwater Well 07 |  |  | 2018-07-02 11:19 |  |  |  |  | ft msl |  | Konrad Clark |  |  | dip | [6 empty] | 129.09 |  |  |  | T4 LALF M06 2018 GWL |  | 1535979.0931 | 1521742.1929 | 35.1821 | -106.5995
1 | COA | LALF08 | Los Angeles Landfill Groundwater Well 08 |  |  | 2018-07-02 11:22 |  |  |  |  | ft msl |  | Konrad Clark |  |  | dip | [6 empty] | 129.09 |  |  |  | T4 LALF M06 2018 GWL |  | 1535821.5332 | 1521274.5962 | 35.1808 | -106.6
1 | COA | LALF04 | Los Angeles Landfill Groundwater Well 04 |  |  | 2018-07-02 11:25 |  |  |  |  | ft msl |  | Konrad Clark |  |  | dip | [6 empty] | 126.48 |  |  |  | T4 LALF M06 2018 GWL |  | 1535597.2152 | 1520593.3327 | 35.1789 | -106.6008
1 | COA | LALF03 | Los Angeles Landfill Groundwater Well 03 |  |  | 2018-07-02 11:29 |  |  |  |  | ft msl |  | Konrad Clark |  |  | dip | [6 empty] | 133.21 |  |  |  | T4 LALF M06 2018 GWL |  | 1535268.66 | 1519983.71 | 35.1772 | -106.6019
1 | COA | LALF09 | Los Angeles Landfill Groundwater Well 09 |  |  | 2018-07-02 11:43 |  |  |  |  | ft msl |  | Konrad Clark |  |  | dip | [6 empty] | 143.95 |  |  |  | T4 LALF M06 2018 GWL |  | 1536323.86 | 1519971.92 | 35.1772 | -106.5983
1 | COA | LALF10 | Los Angeles Landfill Groundwater Well 10 |  |  | 2018-07-02 11:45 |  |  |  |  | ft msl |  | Konrad Clark |  |  | dip | [6 empty] | 140.54 |  |  |  | T4 LALF M06 2018 GWL |  | 1536323.46 | 1519962.34 | 35.1772 | -106.5983
1 | COA | LALF16 | Los Angeles Landfill Groundwater Well 16 |  |  | 2018-07-02 11:51 |  |  |  |  | ft msl |  | Konrad Clark |  |  | dip | [6 empty] | 132.83 |  |  |  | T4 LALF M06 2018 GWL |  | 1534922.3873 | 1519860.3677 | 35.1769 | -106.603
1 | COA | LALF06 | Los Angeles Landfill Groundwater Well 06 |  |  | 2018-07-02 11:54 |  |  |  |  | ft msl |  | Konrad Clark |  |  | dip | [6 empty] | 124.97 |  |  |  | T4 LALF M06 2018 GWL |  | 1534595.3859 | 1519944.4391 | 35.1771 | -106.6041
1 | COA | LALF05 | Los Angeles Landfill Groundwater Well 05 |  |  | 2018-07-02 12:02 |  |  |  |  | ft msl |  | Konrad Clark |  |  | dip | [6 empty] | 119.33 |  |  |  | T4 LALF M06 2018 GWL |  | 1535906.6615 | 1522600.3573 | 35.1844 | -106.5998
1 | COA | LALF01 | Los Angeles Landfill Groundwater Well 01 |  |  | 2018-07-02 12:07 |  |  |  |  | ft msl |  | Konrad Clark |  |  | dip | [6 empty] | 101.49 |  |  |  | T4 LALF M06 2018 GWL |  | 1534581.1817 | 1522587.5131 | 35.1844 | -106.6042
1 | COA | LALF15 | Los Angeles Landfill Groundwater Well 15 |  |  | 2018-07-02 12:16 |  |  |  |  | ft msl |  | Konrad Clark |  |  | dip | [6 empty] | 93.99 |  |  |  | T4 LALF M06 2018 GWL |  | 1534822.7813 | 1523794.0509 | 35.1877 | -106.6034
1 | COA | LALF11 | Los Angeles Landfill Groundwater Well 11 |  |  | 2018-07-02 12:25 |  |  |  |  | ft msl |  | Konrad Clark |  |  | dip | [6 empty] | 102.49 |  |  |  | T4 LALF M06 2018 GWL |  | 1534200.0441 | 1521687.3169 | 35.1819 | -106.6055
1 | COA | LALF17 | Los Angeles Landfill Groundwater Well 17 |  |  | 2018-07-02 12:35 |  |  |  |  | ft msl |  | Konrad Clark |  |  | dip | [6 empty] | 124.78 |  |  |  | T4 LALF M06 2018 GWL |  | 1534401.1983 | 1519828.4061 | 35.1768 | -106.6048
1 | COA | LALF18 | Los Angeles Landfill Groundwater Well 18 |  |  | 2018-07-02 12:42 |  |  |  |  | ft msl |  | Konrad Clark |  |  | dip | [6 empty] | 116.19 |  |  |  | T4 LALF M06 2018 GWL |  | 1534704.76 | 1519165.27 | 35.175 | -106.6037
1 | COA | LALF20 | Los Angeles Landfill Groundwater Well 20 |  |  | 2018-07-02 12:50 |  |  |  |  | ft msl |  | Konrad Clark |  |  | dip | [6 empty] | 155.01 |  |  |  | T4 LALF M06 2018 GWL |  | 1537143.0148 | 1519775.7375 | 35.1767 | -106.5956
1 | COA | LALF21 | Los Angeles Landfill Groundwater Well 21 |  |  | 2018-07-02 12:53 |  |  |  |  | ft msl |  | Konrad Clark |  |  | dip | [6 empty] | 159.26 |  |  |  | T4 LALF M06 2018 GWL |  | 1537142.8878 | 1519776.1083 | 35.1767 | -106.5956
1 | COA | LALF22 | Los Angeles Landfill Groundwater Well 22 |  |  | 2018-07-02 13:25 |  |  |  |  | ft msl |  | Konrad Clark |  |  | dip | [6 empty] | 159.66 |  |  |  | T4 LALF M06 2018 GWL |  | 1537056.3056 | 1518752.6637 | 35.1739 | -106.5959
1 | COA | LALF23 | Los Angeles Landfill Groundwater Well 23 |  |  | 2018-07-02 13:28 |  |  |  |  | ft msl |  | Konrad Clark |  |  | dip | [6 empty] | 160.19 |  |  |  | T4 LALF M06 2018 GWL |  | 1537056.3687 | 1518753.0096 | 35.1739 | -106.5959
1 | COA | GWEX4 | LALF GROUNDWATER EXTRACTION WELL 4 |  |  | 2018-07-02 13:45 |  |  |  |  | ft msl |  | Konrad Clark |  |  | dip | [6 empty] | 145.8 |  |  |  | T4 LALF M06 2018 GWL |  | 1536552.98 | 1518771.6 | 35.1739 | -106.5976
1 | COA | GWEX2 | LALF GROUNDWATER EXTRACTION WELL 2 |  |  | 2018-07-02 13:54 |  |  |  |  | ft msl |  | Konrad Clark |  |  | dip | [6 empty] | 118.32 |  |  |  | T4 LALF M06 2018 GWL |  | 1534772.175 | 1518734.9562 | 35.1738 | -106.6035
1 | COA | IW3 | LALF GROUNDWATER INJECTION WELL 3 |  |  | 2018-07-02 14:04 |  |  |  |  | ft msl |  | Konrad Clark |  |  | dip | [6 empty] | 153.98 |  |  |  | T4 LALF M06 2018 GWL |  | 1536055.89 | 1517882.55 | 35.1715 | -106.5992
1 | COA | IW4 | LALF GROUNDWATER INJECTION WELL 4 |  |  | 2018-07-02 14:12 |  |  |  |  | ft msl |  | Konrad Clark |  |  | dip | [6 empty] | 154.9 |  |  |  | T4 LALF M06 2018 GWL |  | 1536019.17 | 1517613.04 | 35.1707 | -106.5993
1 | COA | REEVES4 | REEVES MONITORING WELL 4 |  |  | 2018-07-02 14:18 |  |  |  |  | ft msl |  | Konrad Clark |  |  | dip | [6 empty] | 161.14 |  |  |  | T4 LALF M06 2018 GWL |  | 1535835.06 | 1516473.27 | 35.1676 | -106.5999
1 | COA | REEVES1 | REEVES MONITORING WELL 1 |  |  | 2018-07-02 14:22 |  |  |  |  | ft msl |  | Konrad Clark |  |  | dip | [6 empty] | 156.8 |  |  |  | T4 LALF M06 2018 GWL |  | 1535536.17 | 1516476.23 | 35.1676 | -106.6009
1 | COA | REEVES3 | REEVES MONITORING WELL 3 |  |  | 2018-07-02 14:26 |  |  |  |  | ft msl |  | Konrad Clark |  |  | dip | [6 empty] | 145.44 |  |  |  | T4 LALF M06 2018 GWL |  | 1535122.75 | 1516658.7 | 35.1681 | -106.6023
1 | COA | REEVES2 | REEVES MONITORING WELL 2 |  |  | 2018-07-02 14:38 |  |  |  |  | ft msl |  | Konrad Clark |  |  | dip | [6 empty] | 153.51 |  |  |  | T4 LALF M06 2018 GWL |  | 1535556.76 | 1516809.58 | 35.1685 | -106.6009
1 | COA | REEVES6 | REEVES MONITORING WELL 6 |  |  | 2018-07-02 14:43 |  |  |  |  | ft msl |  | Konrad Clark |  |  | dip | [6 empty] | 135.78 |  |  |  | T4 LALF M06 2018 GWL |  | 1534771.3415 | 1517439.2453 | 35.1702 | -106.6035
1 | COA | REEVES5 | REEVES MONITORING WELL 5 |  |  | 2018-07-02 14:47 |  |  |  |  | ft msl |  | Konrad Clark |  |  | dip | [6 empty] | 128.38 |  |  |  | T4 LALF M06 2018 GWL |  | 1534631.7674 | 1518038.4273 | 35.1719 | -106.604
1 | COA | LALF19 | Los Angeles Landfill Groundwater Well 19 |  |  | 2018-07-02 14:53 |  |  |  |  | ft msl |  | Konrad Clark |  |  | dip | [6 empty] | 133.83 |  |  |  | T4 LALF M06 2018 GWL |  | 1535335.8168 | 1518784.1392 | 35.1739 | -106.6016
1 | COA | LALF12 | Los Angeles Landfill Groundwater Well 12 |  |  | 2018-07-02 14:55 |  |  |  |  | ft msl |  | Konrad Clark |  |  | dip | [6 empty] | 131.77 |  |  |  | T4 LALF M06 2018 GWL |  | 1535356.1 | 1518790.33 | 35.174 | -106.6016
1 | COA | GWEX3 | LALF GROUNDWATER EXTRACTION WELL 3 |  |  | 2018-07-02 15:01 |  |  |  |  | ft msl |  | Konrad Clark |  |  | dip | [6 empty] | 138.55 |  |  |  | T4 LALF M06 2018 GWL |  | 1535836.712 | 1518285.7721 | 35.1726 | -106.6
1 | COA | RAILMW06 |  |  |  | 2018-07-05 10:18 | 4653.11 |  |  | 27.15 | ft msl |  | CB |  | Electric Tape | dip | [9 empty] | 0 | RAILYARD Q3 2018 GWM |  | 1521109.5986 | 1483290.9182 | -106.6488 | 35.0763
1 | COA | RAILMW07 |  |  |  | 2018-07-05 10:30 |  |  |  | 45 | ft msl |  | KZ |  | Electric Tape | dip | [6 empty] | 25.6 |  |  | 0 | COA Q3 2018 GWM RAILYARDS |  | 1520912.2072 | 1483149.2411 | -106.6494 | 35.0759
1 | COA | RAILMW10 |  |  |  | 2018-07-05 15:08 |  |  |  | 23.04 | ft msl |  | MB |  | Electric Tape | dip | [9 empty] | 0 | RAILYARD Q3 2018 GWM |  | 1521035.7611 | 1482885.521 | -106.649 | 35.0752
1 | COA | RAILMW08 |  |  |  | 2018-07-05 15:22 | 4651.68 |  |  | 24.96 | ft msl |  | KZ |  | Electric Tape | dip | [9 empty] | 0 | COA Q3 2018 GWM RY |  | 1520854.1184 | 1483289.0957 | -106.6496 | 35.0763
1 | COA | AMAFCA1 | AMAFCA WELL 1 |  |  | 2018-07-19 09:24 |  |  |  |  | ft msl |  | KZ |  | Solonist | dip | [6 empty] | 13.93 |  |  |  | COA Q03 2018 GWL |  | 1535229 | 1530263 | -106.6022 | 35.2055
1 | COA | AMAFCA2 | AMAFCA WELL 2 |  |  | 2018-07-19 09:25 |  |  |  |  | ft msl |  | KZ |  | Solonist | dip | [6 empty] | 13.97 |  |  |  | COA Q03 2018 GWL |  | 1535234 | 1530262 | -106.6021 | 35.2055
1 | COA | NCLF1 | NAZARETH CORONADO LANDFILL WELL 1 |  |  | 2018-07-19 09:39 |  |  |  |  | ft msl |  | KZ |  | Solonist | dip | [6 empty] | 139.87 |  |  |  | COA Q03 2018 GWL |  | 1538016 | 1525661 | -106.5928 | 35.193
1 | COA | NCLF5 | NAZARETH CORONADO LANDFILL WELL 5 |  |  | 2018-07-19 09:44 |  |  |  |  | ft msl |  | KZ |  | Solonist | dip | [6 empty] | 162.95 |  |  |  | COA Q03 2018 GWL |  | 1538974 | 1525822 | -106.5896 | 35.1934
1 | COA | NCLF6 | NAZARETH CORONADO LANDFILL WELL 6 |  |  | 2018-07-19 09:50 |  |  |  |  | ft msl |  | KZ |  | Solonist | dip | [6 empty] | 170.08 |  |  |  | COA Q03 2018 GWL |  | 1539909 | 1527061 | -106.5863 | 35.1969
1 | COA | NCLF2 | NAZARETH CORONADO LANDFILL WELL 2 |  |  | 2018-07-19 09:56 |  |  |  |  | ft msl |  | KZ |  | Solonist | dip | [6 empty] | 197.63 |  |  |  | COA Q03 2018 GWL |  | 1540588 | 1525733 | -106.5841 | 35.1931
1 | COA | NCLF4 | NAZARETH CORONADO LANDFILL WELL 4 |  |  | 2018-07-19 10:03 |  |  |  |  | ft msl |  | KZ |  | Solonist | dip | [6 empty] | 240.59 |  |  |  | COA Q03 2018 GWL |  | 1541526 | 1524396 | -106.581 | 35.1894
1 | COA | NCLF8 | NAZARETH CORONADO LANDFILL WELL 8 |  |  | 2018-07-19 10:09 |  |  |  |  | ft msl |  | KZ |  | Solonist | dip | [6 empty] | 203.55 |  |  |  | COA Q03 2018 GWL |  | 1540333 | 1524217 | -106.585 | 35.1889
1 | COA | NCLF3 | NAZARETH CORONADO LANDFILL WELL 3 |  |  | 2018-07-19 10:12 |  |  |  |  | ft msl |  | KZ |  | Solonist | dip | [6 empty] | 202.34 |  |  |  | COA Q03 2018 GWL |  | 1540305 | 1524224 | -106.5851 | 35.1889
1 | COA | NCLF7 | NAZARETH CORONADO LANDFILL WELL 7 |  |  | 2018-07-19 10:17 |  |  |  |  | ft msl |  | KZ |  | Solonist | dip | [6 empty] | 206.82 |  |  |  | COA Q03 2018 GWL |  | 1540377 | 1523108 | -106.5848 | 35.1859
1 | COA | SACRAMENTOLF1 | SACRAMENTO LANDFILL WELL 1 |  |  | 2018-07-19 10:28 |  |  |  |  | ft msl |  | KZ |  | Solonist | dip | [6 empty] | 271.09 |  |  |  | COA Q03 2018 GWL |  | 1541520 | 1518938 | -106.5809 | 35.1745
1 | COA | PINO1 | PINO YARDS WELL 1 |  |  | 2018-07-19 10:37 |  |  |  |  | ft msl |  | KZ |  | Solonist | dip | [6 empty] | 296.23 |  |  |  | COA Q03 2018 GWL |  | 1541732 | 1517166 | -106.5803 | 35.1697
1 | COA | PINO2 | PINO YARDS WELL 2 |  |  | 2018-07-19 10:45 |  |  |  |  | ft msl |  | KZ |  | Solonist | dip | [6 empty] | 280.14 |  |  |  | COA Q03 2018 GWL |  | 1541246 | 1517565 | -106.5819 | 35.1707
1 | COA | SANTONIOLF2 | SAN ANTONIO LANDFILL WELL 2 |  |  | 2018-07-19 10:56 |  |  |  |  | ft msl |  | KZ |  | Solonist | dip | [6 empty] | 341.03 |  |  |  | COA Q03 2018 GWL |  | 1542236 | 1513283 | -106.5784 | 35.1589
1 | COA | SANTONIOLF1 | SAN ANTONIO LANDFILL WELL 1 |  |  | 2018-07-19 11:04 |  |  |  |  | ft msl |  | KZ |  | Solonist | dip | [6 empty] | 295.12 |  |  |  | COA Q03 2018 GWL |  | 1540514 | 1513180 | -106.5843 | 35.1587
1 | COA | MONTANO5B | MONTANO WELL 5B |  |  | 2018-07-19 11:19 |  |  |  |  | ft msl |  | KZ |  | Solonist | dip | [6 empty] | 108.01 |  |  |  | COA Q03 2018 GWL |  | 1529059 | 1505073 | -106.6225 | 35.1362
1 | COA | MONTANO5A | MONTANO WELL 5A |  |  | 2018-07-19 11:21 |  |  |  |  | ft msl |  | KZ |  | Solonist | dip | [6 empty] | 107.31 |  |  |  | COA Q03 2018 GWL |  | 1529058 | 1505063 | -106.6225 | 35.1362
1 | COA | SBM2 | SANTA BARBARA MARTINEZTOWN PARK WELL 2 |  |  | 2018-07-19 11:34 |  |  |  |  | ft msl |  | KZ |  | Solonist | dip | [6 empty] | 81.31 |  |  |  | COA Q03 2018 GWL |  | 1524415 | 1492900 | -106.6378 | 35.1027
1 | COA | SBM1 | SANTA BARBARA MARTINEZTOWN PARK WELL 1 |  |  | 2018-07-19 11:36 |  |  |  |  | ft msl |  | KZ |  | Solonist | dip | [6 empty] | 81.36 |  |  |  | COA Q03 2018 GWL |  | 1524405 | 1492900 | -106.638 | 35.1028
1 | COA | JMC2 | JOHNSON MARCIAL CENTER WELL 2 |  |  | 2018-07-19 11:52 |  |  |  |  | ft msl |  | KZ |  | Solonist | dip | [6 empty] | 90.48 |  |  |  | COA Q03 2018 GWL |  | 1523460.098 | 1480238.916 | -106.6409 | 35.0679
1 | COA | JMC1 | JOHNSON MARCIAL CENTER WELL 1 |  |  | 2018-07-19 11:54 |  |  |  |  | ft msl |  | KZ |  | Solonist | dip | [6 empty] | 90.4 |  |  |  | COA Q03 2018 GWL |  | 1523460.391 | 1480216.405 | -106.6409 | 35.0679
1 | COA | OLDRIVERLF1 | OLD RIVER LANDFILL 1 |  |  | 2018-07-19 13:01 |  |  |  |  | ft msl |  | KZ |  | Solonist | dip | [6 empty] | 12.43 |  |  |  | COA Q03 2018 GWL |  | 1519154 | 1476681 | -106.6552 | 35.0581
1 | COA | OLDRIVERLF2 | OLD RIVER LANDFILL 2 |  |  | 2018-07-19 13:02 |  |  |  |  | ft msl |  | KZ |  | Solonist | dip | [6 empty] | 13.59 |  |  |  | COA Q03 2018 GWL |  | 1519156 | 1476693 | -106.6552 | 35.0581
1 | COA | OLDRIVERLF5 | OLD RIVER LANDFILL 5 |  |  | 2018-07-19 13:04 |  |  |  |  | ft msl |  | KZ |  | Solonist | dip | [6 empty] | 24.53 |  |  |  | COA Q03 2018 GWL |  | 1519158 | 1476723 | -106.6552 | 35.0583
1 | COA | OLDRIVERLF3 | OLD RIVER LANDFILL 3 |  |  | 2018-07-19 13:08 |  |  |  |  | ft msl |  | KZ |  | Solonist | dip | [6 empty] | 11.25 |  |  |  | COA Q03 2018 GWL |  | 1518894 | 1475806 | -106.6562 | 35.0557
1 | COA | VGP1 | VALLEY GARDENS PARK WELL 1 |  |  | 2018-07-19 13:29 |  |  |  |  | ft msl |  | KZ |  | Solonist | dip | [6 empty] | 8.6 |  |  |  | COA Q03 2018 GWL |  | 1503718 | 1458642 | -106.7065 | 35.0083
1 | COA | VGP2 | VALLEY GARDENS PARK WELL 2 |  |  | 2018-07-19 13:30 |  |  |  |  | ft msl |  | KZ |  | Solonist | dip | [6 empty] | 8.64 |  |  |  | COA Q03 2018 GWL |  | 1503721 | 1458639 | -106.7065 | 35.0083
1 | COA | ATRISCOLF1 | ATRISCO LANDFILL WELL 1 |  |  | 2018-07-19 13:47 |  |  |  |  | ft msl |  | KZ |  | Solonist | dip | [6 empty] | 79.14 |  |  |  | COA Q03 2018 GWL |  | 1507144 | 1482780 | -106.6954 | 35.0748
1 | COA | ATRISCOLF3 | ATRISCO LANDFILL WELL 3 |  |  | 2018-07-19 13:55 |  |  |  |  | ft msl |  | KZ |  | Solonist | dip | [6 empty] | 76.53 |  |  |  | COA Q03 2018 GWL |  | 1506504 | 1481829 | -106.6977 | 35.0721
1 | COA | ATRISCO1 | ATRISCO WELL 1 |  |  | 2018-07-19 14:04 |  |  |  |  | ft msl |  | KZ |  | Solonist | dip | [6 empty] | 11.78 |  |  |  | COA Q03 2018 GWL |  | 1508008 | 1489222 | -106.6922 | 35.0928
1 | COA | ATRISCO2 | ATRISCO WELL 2 |  |  | 2018-07-19 14:05 |  |  |  |  | ft msl |  | KZ |  | Solonist | dip | [6 empty] | 11.87 |  |  |  | COA Q03 2018 GWL |  | 1508014 | 1489226 | -106.6926 | 35.0924
1 | COA | YALE3 | YALE MONITORING WELL 3 |  |  | 2018-07-20 09:39 |  |  |  |  | ft msl |  | KZ |  | Solonist | dip | [6 empty] | 302.05 |  |  |  | COA Q03 2018 GWL |  | 1527681 | 1474339 | -106.6266 | 35.0517
1 | COA | YALE5 | YALE MONITORING WELL 5 |  |  | 2018-07-20 09:47 |  |  |  |  | ft msl |  | KZ |  | Solonist | dip | [6 empty] | 169.64 |  |  |  | COA Q03 2018 GWL |  | 1525148 | 1474199 | -106.6351 | 35.0514
1 | COA | YALE9 | YALE MONITORING WELL 9 |  |  | 2018-07-20 09:47 |  |  |  |  | ft msl |  | KZ |  | Solonist | dip | [6 empty] | 376.04 |  |  |  | COA Q03 2018 GWL |  | 1529881.829 | 1474439.067 | -106.6193 | 35.052
1 | COA | YALE6 | YALE MONITORING WELL 6 |  |  | 2018-07-20 09:56 |  |  |  |  | ft msl |  | KZ |  | Solonist | dip | [6 empty] | 272.79 |  |  |  | COA Q03 2018 GWL |  | 1526514 | 1472284 | -106.6306 | 35.0462
1 | COA | YALE7 | YALE MONITORING WELL 7 |  |  | 2018-07-20 10:04 |  |  |  |  | ft msl |  | KZ |  | Solonist | dip | [6 empty] | 304.15 |  |  |  | COA Q03 2018 GWL |  | 1527206 | 1471701 | -106.6283 | 35.0445
1 | COA | YALE4 | YALE MONITORING WELL 4 |  |  | 2018-07-20 10:14 |  |  |  |  | ft msl |  | KZ |  | Solonist | dip | [6 empty] | 416.02 |  |  |  | COA Q03 2018 GWL |  | 1529187 | 1473297 | -106.6217 | 35.0483
1 | COA | YALE8 | YALE MONITORING WELL 8 |  |  | 2018-07-20 10:32 |  |  |  |  | ft msl |  | KZ |  | Solonist | dip | [6 empty] | 406.51 |  |  |  | COA Q03 2018 GWL |  | 1528362 | 1472371 | -106.6243 | 35.0464
1 | COA | YALE1 | YALE MONITORING WELL 1 |  |  | 2018-07-20 10:58 |  |  |  |  | ft msl |  | KZ |  | Solonist | dip | [6 empty] | 420.95 |  |  |  | COA Q03 2018 GWL |  | 1531495 | 1474025 | -106.614 | 35.051
1 | COA | EUBANK5 | EUBANK LANDFILL WELL 5 |  |  | 2018-07-20 11:31 |  |  |  |  | ft msl |  | KZ |  | Solonist | dip | [6 empty] | 610.26 |  |  |  | COA Q03 2018 GWL |  | 1558871 | 1475059 | -106.5224 | 35.0543
1 | COA | EUBANK3 | EUBANK LANDFILL WELL 3 |  |  | 2018-07-20 11:44 |  |  |  |  | ft msl |  | KZ |  | Solonist | dip | [6 empty] | 601.32 |  |  |  | COA Q03 2018 GWL |  | 1558446 | 1474534 | -106.5241 | 35.0525
1 | COA | EUBANK2 | EUBANK LANDFILL WELL 2 |  |  | 2018-07-20 11:57 |  |  |  |  | ft msl |  | KZ |  | Solonist | dip | [6 empty] | 573.04 |  |  |  | COA Q03 2018 GWL |  | 1557055 | 1473661 | -106.5283 | 35.0504
1 | COA | RAILMW05 |  |  |  | 2018-07-20 14:49 | 4655.39 |  |  | 25.39 | ft msl |  | MB |  | Electric Tape | dip | [9 empty] | 0 | RAILYARD Q3 2018 GWM |  | 1520972.1069 | 1482475.5913 | -106.6492 | 35.074
1 | COA | RAILMW03 |  |  |  | 2018-07-20 14:56 |  |  |  | 44.5 | ft msl |  | mb |  | Electric Tape | dip | [6 empty] | 23.35 |  |  | 0 | COA Q03 2018 RYGWM |  | 1520854.5001 | 1481785.3681 | -106.6496 | 35.0721
1 | COA | RAILMWUNK |  |  |  | 2018-07-20 15:02 |  |  |  | 39.5 | ft msl |  | KZ |  | Electric Tape | dip | [6 empty] | 20.13 |  |  | 0 | COA Q3 2018 GWM RAILYARDS |  | 1520677.8276 | 1481764.0747 | -106.6502 | 35.0721
1 | COA | RAILMW01 |  |  |  | 2018-07-20 15:05 |  |  |  | 35 | ft msl |  | mb |  | Electric Tape | dip | [6 empty] | 21.87 |  |  | 0 | COA Q03 2018 RYGWM |  | 1520464.5364 | 1481844.4401 | -106.6509 | 35.0723
1 | COA | RAILMW02 |  |  |  | 2018-07-20 15:08 |  |  |  | 43 | ft msl |  | KZ |  | Electric Tape | dip | [6 empty] | 18.72 |  |  | 0 | COA Q3 2018 GWM RAILYARDS |  | 1520408.4645 | 1482137.7557 | -106.6511 | 35.0731
1 | COA | LALF14 | Los Angeles Landfill Groundwater Well 14 |  |  | 2018-08-02 08:33 |  |  |  |  | ft msl |  | Konrad Clark |  |  | dip | [6 empty] | 118.33 |  |  |  | T4 LALF M08 2018 GWL |  | 1534616.3855 | 1520205.7343 | 35.1778 | -106.6041
1 | COA | LALF13 | Los Angeles Landfill Groundwater Well 13 |  |  | 2018-08-02 08:39 |  |  |  |  | ft msl |  | Konrad Clark |  |  | dip | [6 empty] | 114.2 |  |  |  | T4 LALF M08 2018 GWL |  | 1535213.9711 | 1521708.5343 | 35.182 | -106.6021
1 | COA | LALF07 | Los Angeles Landfill Groundwater Well 07 |  |  | 2018-08-02 08:43 |  |  |  |  | ft msl |  | Konrad Clark |  |  | dip | [6 empty] | 128.94 |  |  |  | T4 LALF M08 2018 GWL |  | 1535979.0931 | 1521742.1929 | 35.1821 | -106.5995
1 | COA | LALF08 | Los Angeles Landfill Groundwater Well 08 |  |  | 2018-08-02 08:46 |  |  |  |  | ft msl |  | Konrad Clark |  |  | dip | [6 empty] | 128.94 |  |  |  | T4 LALF M08 2018 GWL |  | 1535821.5332 | 1521274.5962 | 35.1808 | -106.6
1 | COA | LALF04 | Los Angeles Landfill Groundwater Well 04 |  |  | 2018-08-02 08:50 |  |  |  |  | ft msl |  | Konrad Clark |  |  | dip | [6 empty] | 126.32 |  |  |  | T4 LALF M08 2018 GWL |  | 1535597.2152 | 1520593.3327 | 35.1789 | -106.6008
1 | COA | LALF03 | Los Angeles Landfill Groundwater Well 03 |  |  | 2018-08-02 08:53 |  |  |  |  | ft msl |  | Konrad Clark |  |  | dip | [6 empty] | 133.11 |  |  |  | T4 LALF M08 2018 GWL |  | 1535268.66 | 1519983.71 | 35.1772 | -106.6019
1 | COA | LALF09 | Los Angeles Landfill Groundwater Well 09 |  |  | 2018-08-02 09:04 |  |  |  |  | ft msl |  | Konrad Clark |  |  | dip | [6 empty] | 143.85 |  |  |  | T4 LALF M08 2018 GWL |  | 1536323.86 | 1519971.92 | 35.1772 | -106.5983
1 | COA | LALF10 | Los Angeles Landfill Groundwater Well 10 |  |  | 2018-08-02 09:06 |  |  |  |  | ft msl |  | Konrad Clark |  |  | dip | [6 empty] | 140.44 |  |  |  | T4 LALF M08 2018 GWL |  | 1536323.46 | 1519962.34 | 35.1772 | -106.5983
1 | COA | LALF16 | Los Angeles Landfill Groundwater Well 16 |  |  | 2018-08-02 09:12 |  |  |  |  | ft msl |  | Konrad Clark |  |  | dip | [6 empty] | 132.46 |  |  |  | T4 LALF M08 2018 GWL |  | 1534922.3873 | 1519860.3677 | 35.1769 | -106.603
1 | COA | LALF06 | Los Angeles Landfill Groundwater Well 06 |  |  | 2018-08-02 09:16 |  |  |  |  | ft msl |  | Konrad Clark |  |  | dip | [6 empty] | 124.85 |  |  |  | T4 LALF M08 2018 GWL |  | 1534595.3859 | 1519944.4391 | 35.1771 | -106.6041
1 | COA | LALF05 | Los Angeles Landfill Groundwater Well 05 |  |  | 2018-08-02 09:28 |  |  |  |  | ft msl |  | Konrad Clark |  |  | dip | [6 empty] | 119.18 |  |  |  | T4 LALF M08 2018 GWL |  | 1535906.6615 | 1522600.3573 | 35.1844 | -106.5998
1 | COA | LALF01 | Los Angeles Landfill Groundwater Well 01 |  |  | 2018-08-02 09:33 |  |  |  |  | ft msl |  | Konrad Clark |  |  | dip | [6 empty] | 101.28 |  |  |  | T4 LALF M08 2018 GWL |  | 1534581.1817 | 1522587.5131 | 35.1844 | -106.6042
1 | COA | LALF15 | Los Angeles Landfill Groundwater Well 15 |  |  | 2018-08-02 09:40 |  |  |  |  | ft msl |  | Konrad Clark |  |  | dip | [6 empty] | 93.86 |  |  |  | T4 LALF M08 2018 GWL |  | 1534822.7813 | 1523794.0509 | 35.1877 | -106.6034
1 | COA | LALF11 | Los Angeles Landfill Groundwater Well 11 |  |  | 2018-08-02 10:04 |  |  |  |  | ft msl |  | Konrad Clark |  |  | dip | [6 empty] | 102.3 |  |  |  | T4 LALF M08 2018 GWL |  | 1534200.0441 | 1521687.3169 | 35.1819 | -106.6055
1 | COA | LALF17 | Los Angeles Landfill Groundwater Well 17 |  |  | 2018-08-02 10:14 |  |  |  |  | ft msl |  | Konrad Clark |  |  | dip | [6 empty] | 124.64 |  |  |  | T4 LALF M08 2018 GWL |  | 1534401.1983 | 1519828.4061 | 35.1768 | -106.6048
1 | COA | LALF18 | Los Angeles Landfill Groundwater Well 18 |  |  | 2018-08-02 10:19 |  |  |  |  | ft msl |  | Konrad Clark |  |  | dip | [6 empty] | 116.05 |  |  |  | T4 LALF M08 2018 GWL |  | 1534704.76 | 1519165.27 | 35.175 | -106.6037
1 | COA | LALF20 | Los Angeles Landfill Groundwater Well 20 |  |  | 2018-08-02 10:28 |  |  |  |  | ft msl |  | Konrad Clark |  |  | dip | [6 empty] | 154.95 |  |  |  | T4 LALF M08 2018 GWL |  | 1537143.0148 | 1519775.7375 | 35.1767 | -106.5956
1 | COA | LALF21 | Los Angeles Landfill Groundwater Well 21 |  |  | 2018-08-02 10:30 |  |  |  |  | ft msl |  | Konrad Clark |  |  | dip | [6 empty] | 159.16 |  |  |  | T4 LALF M08 2018 GWL |  | 1537142.8878 | 1519776.1083 | 35.1767 | -106.5956
1 | COA | LALF22 | Los Angeles Landfill Groundwater Well 22 |  |  | 2018-08-02 10:41 |  |  |  |  | ft msl |  | Konrad Clark |  |  | dip | [6 empty] | 159.52 |  |  |  | T4 LALF M08 2018 GWL |  | 1537056.3056 | 1518752.6637 | 35.1739 | -106.5959
1 | COA | LALF23 | Los Angeles Landfill Groundwater Well 23 |  |  | 2018-08-02 10:43 |  |  |  |  | ft msl |  | Konrad Clark |  |  | dip | [6 empty] | 160.12 |  |  |  | T4 LALF M08 2018 GWL |  | 1537056.3687 | 1518753.0096 | 35.1739 | -106.5959
1 | COA | GWEX4 | LALF GROUNDWATER EXTRACTION WELL 4 |  |  | 2018-08-02 10:55 |  |  |  |  | ft msl |  | Konrad Clark |  |  | dip | [6 empty] | 145.71 |  |  |  | T4 LALF M08 2018 GWL |  | 1536552.98 | 1518771.6 | 35.1739 | -106.5976
1 | COA | GWEX2 | LALF GROUNDWATER EXTRACTION WELL 2 |  |  | 2018-08-02 11:07 |  |  |  |  | ft msl |  | Konrad Clark |  |  | dip | [6 empty] | 118.16 |  |  |  | T4 LALF M08 2018 GWL |  | 1534772.175 | 1518734.9562 | 35.1738 | -106.6035
1 | COA | IW3 | LALF GROUNDWATER INJECTION WELL 3 |  |  | 2018-08-02 11:17 |  |  |  |  | ft msl |  | Konrad Clark |  |  | dip | [6 empty] | 151.94 |  |  |  | T4 LALF M08 2018 GWL |  | 1536055.89 | 1517882.55 | 35.1715 | -106.5992
1 | COA | IW4 | LALF GROUNDWATER INJECTION WELL 4 |  |  | 2018-08-02 11:23 |  |  |  |  | ft msl |  | Konrad Clark |  |  | dip | [6 empty] | 154.79 |  |  |  | T4 LALF M08 2018 GWL |  | 1536019.17 | 1517613.04 | 35.1707 | -106.5993
1 | COA | REEVES4 | REEVES MONITORING WELL 4 |  |  | 2018-08-02 11:30 |  |  |  |  | ft msl |  | Konrad Clark |  |  | dip | [6 empty] | 161.08 |  |  |  | T4 LALF M08 2018 GWL |  | 1535835.06 | 1516473.27 | 35.1676 | -106.5999
1 | COA | REEVES1 | REEVES MONITORING WELL 1 |  |  | 2018-08-02 11:34 |  |  |  |  | ft msl |  | Konrad Clark |  |  | dip | [6 empty] | 156.73 |  |  |  | T4 LALF M08 2018 GWL |  | 1535536.17 | 1516476.23 | 35.1676 | -106.6009
1 | COA | REEVES3 | REEVES MONITORING WELL 3 |  |  | 2018-08-02 11:38 |  |  |  |  | ft msl |  | Konrad Clark |  |  | dip | [6 empty] | 145.36 |  |  |  | T4 LALF M08 2018 GWL |  | 1535122.75 | 1516658.7 | 35.1681 | -106.6023
1 | COA | REEVES2 | REEVES MONITORING WELL 2 |  |  | 2018-08-02 11:44 |  |  |  |  | ft msl |  | Konrad Clark |  |  | dip | [6 empty] | 153.4 |  |  |  | T4 LALF M08 2018 GWL |  | 1535556.76 | 1516809.58 | 35.1685 | -106.6009
1 | COA | REEVES6 | REEVES MONITORING WELL 6 |  |  | 2018-08-02 11:49 |  |  |  |  | ft msl |  | Konrad Clark |  |  | dip | [6 empty] | 135.66 |  |  |  | T4 LALF M08 2018 GWL |  | 1534771.3415 | 1517439.2453 | 35.1702 | -106.6035
1 | COA | REEVES5 | REEVES MONITORING WELL 5 |  |  | 2018-08-02 11:54 |  |  |  |  | ft msl |  | Konrad Clark |  |  | dip | [6 empty] | 128.28 |  |  |  | T4 LALF M08 2018 GWL |  | 1534631.7674 | 1518038.4273 | 35.1719 | -106.604
1 | COA | LALF19 | Los Angeles Landfill Groundwater Well 19 |  |  | 2018-08-02 12:00 |  |  |  |  | ft msl |  | Konrad Clark |  |  | dip | [6 empty] | 133.73 |  |  |  | T4 LALF M08 2018 GWL |  | 1535335.8168 | 1518784.1392 | 35.1739 | -106.6016
1 | COA | LALF12 | Los Angeles Landfill Groundwater Well 12 |  |  | 2018-08-02 12:02 |  |  |  |  | ft msl |  | Konrad Clark |  |  | dip | [6 empty] | 131.71 |  |  |  | T4 LALF M08 2018 GWL |  | 1535356.1 | 1518790.33 | 35.174 | -106.6016
1 | COA | GWEX3 | LALF GROUNDWATER EXTRACTION WELL 3 |  |  | 2018-08-02 12:10 |  |  |  |  | ft msl |  | Konrad Clark |  |  | dip | [6 empty] | 138.47 |  |  |  | T4 LALF M08 2018 GWL |  | 1535836.712 | 1518285.7721 | 35.1726 | -106.6
1 | COA | MATHESON3A | MATHESON PARK WELL 3 A |  |  | 2018-08-14 10:09 |  |  |  | 706.25 | ft msl |  | KZ |  | Electric Tape | dip | [6 empty] | 569.43 |  |  | 0 | COA Q03 2018 GWM |  | 1559126.669 | 1497175.502 | -106.5218 | 35.1148
1 | COA | HUNTERSN2P3 | USGS HUNTERS RIDGE N2P3 |  |  | 2018-08-21 11:01 |  |  |  | 266 | ft msl |  | KZ |  | Electric Tape | dip | [6 empty] | 152.16 |  |  | 0 | COA Q03 2018 GWM |  | 1515312.218 | 1528088.892 | -106.669 | 35.2
1 | COA | HUNTERSN1P3 | USGS HUNTERS RIDGE N1P3 |  |  | 2018-08-21 11:46 |  |  |  | 244.25 | ft msl |  | KZ |  | Electric Tape | dip | [6 empty] | 148.44 |  |  | 0 | COA Q03 2018 GWM |  | 1515242.476 | 1528366.722 | -106.669 | 35.2001
1 | COA | MESADELSOLA | MESA DEL SOL WELL A |  |  | 2018-08-27 09:40 |  |  |  | 527.25 | ft msl |  | KZ |  | Electric Tape | dip | [6 empty] | 422.93 |  |  | 0 | COA Q03 2018 GWM |  | 1532059.37 | 1443206.888 | -106.6117 | 34.9663
1 | COA | WBLUFFN1P3 | WEST BLUFF PARK NEST 1 PIEZOMETER 3 |  |  | 2018-08-28 09:56 |  |  |  | 436.25 | ft msl |  | KZ |  | Electric Tape | dip | [6 empty] | 157.77 |  |  | 0 | COA Q03 2018 GWM |  | 1507443.116 | 1495625.168 | -106.6946 | 35.11
1 | COA | WBLUFFN2P3 | WEST BLUFF PARK NEST 2 PIEZOMETER 3 |  |  | 2018-08-28 12:26 |  |  |  | 175.25 | ft msl |  | KZ |  | Electric Tape | dip | [6 empty] | 156.51 |  |  | 0 | COA Q03 2018 GWM |  | 1507456.859 | 1495621.831 | -106.6946 | 35.11
1 | COA | SIERRAV3 | SIERRA VISTA WELL 3 |  |  | 2018-08-29 10:36 |  |  |  | 212 | ft msl |  | KZ |  | Electric Tape | dip | [6 empty] | 153.65 |  |  | 0 | COA Q03 2018 GWM |  | 1506429.279 | 1511166.812 | -106.6982 | 35.1527
1 | COA | GARFIELD3 | GARFIELD PARK WELL 3 |  |  | 2018-08-29 12:58 |  |  |  | 95.5 | ft msl |  | KZ |  | Electric Tape | dip | [6 empty] | 35.11 |  |  | 0 | COA Q03 2018 GWM |  | 1520418 | 1498480 | -106.6513 | 35.118
1 | COA | WGATE3 | WEST GATE PARK 3 WELL 3 |  |  | 2018-08-30 09:19 |  |  |  | 380.5 | ft msl |  | KZ |  | Electric Tape | dip | [6 empty] | 328.44 |  |  | 0 | COA Q03 2018 GWM |  | 1490423 | 1472266 | -106.7508 | 35.0456
1 | COA | NORESTE3 | NORESTE PARK 3 |  |  | 2018-08-30 12:01 |  |  |  | 609 | ft msl |  | KZ |  | Electric Tape | dip | [6 empty] | 526.65 |  |  | 0 | COA Q03 2018 GWM |  | 1549820.866 | 1523347.638 | -106.5532 | 35.1866
1 | COA | LALF14 | Los Angeles Landfill Groundwater Well 14 |  |  | 2018-09-04 09:11 |  |  |  |  | ft msl |  | Konrad Clark |  |  | dip | [6 empty] | 118.27 |  |  |  | T4 LALF M09 2018 GWL |  | 1534616.3855 | 1520205.7343 | 35.1778 | -106.6041
1 | COA | LALF13 | Los Angeles Landfill Groundwater Well 13 |  |  | 2018-09-04 09:20 |  |  |  |  | ft msl |  | Konrad Clark |  |  | dip | [6 empty] | 114.07 |  |  |  | T4 LALF M09 2018 GWL |  | 1535213.9711 | 1521708.5343 | 35.182 | -106.6021
1 | COA | LALF07 | Los Angeles Landfill Groundwater Well 07 |  |  | 2018-09-04 09:26 |  |  |  |  | ft msl |  | Konrad Clark |  |  | dip | [6 empty] | 128.92 |  |  |  | T4 LALF M09 2018 GWL |  | 1535979.0931 | 1521742.1929 | 35.1821 | -106.5995
1 | COA | LALF08 | Los Angeles Landfill Groundwater Well 08 |  |  | 2018-09-04 09:31 |  |  |  |  | ft msl |  | Konrad Clark |  |  | dip | [6 empty] | 128.87 |  |  |  | T4 LALF M09 2018 GWL |  | 1535821.5332 | 1521274.5962 | 35.1808 | -106.6
1 | COA | LALF04 | Los Angeles Landfill Groundwater Well 04 |  |  | 2018-09-04 09:36 |  |  |  |  | ft msl |  | Konrad Clark |  |  | dip | [6 empty] | 126.26 |  |  |  | T4 LALF M09 2018 GWL |  | 1535597.2152 | 1520593.3327 | 35.1789 | -106.6008
1 | COA | LALF03 | Los Angeles Landfill Groundwater Well 03 |  |  | 2018-09-04 09:41 |  |  |  |  | ft msl |  | Konrad Clark |  |  | dip | [6 empty] | 133.01 |  |  |  | T4 LALF M09 2018 GWL |  | 1535268.66 | 1519983.71 | 35.1772 | -106.6019
1 | COA | MONTESA3 | MONTESA PARK WELL 3 |  |  | 2018-09-04 09:52 |  |  |  | 313.25 | ft msl |  | KZ |  | Electric Tape | dip | [6 empty] | 217.04 |  |  | 0 | COA Q03 2018 GWM |  | 1530378.865 | 1461170.957 | -106.6175 | 35.0156
1 | COA | LALF10 | Los Angeles Landfill Groundwater Well 10 |  |  | 2018-09-04 09:53 |  |  |  |  | ft msl |  | Konrad Clark |  |  | dip | [6 empty] | 140.4 |  |  |  | T4 LALF M09 2018 GWL |  | 1536323.46 | 1519962.34 | 35.1772 | -106.5983
1 | COA | LALF09 | Los Angeles Landfill Groundwater Well 09 |  |  | 2018-09-04 09:56 |  |  |  |  | ft msl |  | Konrad Clark |  |  | dip | [6 empty] | 143.75 |  |  |  | T4 LALF M09 2018 GWL |  | 1536323.86 | 1519971.92 | 35.1772 | -106.5983
1 | COA | LALF06 | Los Angeles Landfill Groundwater Well 06 |  |  | 2018-09-04 10:02 |  |  |  |  | ft msl |  | Konrad Clark |  |  | dip | [6 empty] | 124.77 |  |  |  | T4 LALF M09 2018 GWL |  | 1534595.3859 | 1519944.4391 | 35.1771 | -106.6041
1 | COA | LALF16 | Los Angeles Landfill Groundwater Well 16 |  |  | 2018-09-04 10:03 |  |  |  |  | ft msl |  | Konrad Clark |  |  | dip | [6 empty] | 132.42 |  |  |  | T4 LALF M09 2018 GWL |  | 1534922.3873 | 1519860.3677 | 35.1769 | -106.603
1 | COA | LALF01 | Los Angeles Landfill Groundwater Well 01 |  |  | 2018-09-04 10:17 |  |  |  |  | ft msl |  | Konrad Clark |  |  | dip | [6 empty] | 101.13 |  |  |  | T4 LALF M09 2018 GWL |  | 1534581.1817 | 1522587.5131 | 35.1844 | -106.6042
1 | COA | LALF15 | Los Angeles Landfill Groundwater Well 15 |  |  | 2018-09-04 10:24 |  |  |  |  | ft msl |  | Konrad Clark |  |  | dip | [6 empty] | 93.77 |  |  |  | T4 LALF M09 2018 GWL |  | 1534822.7813 | 1523794.0509 | 35.1877 | -106.6034
1 | COA | LALF18 | Los Angeles Landfill Groundwater Well 18 |  |  | 2018-09-04 10:34 |  |  |  |  | ft msl |  | Konrad Clark |  |  | dip | [6 empty] | 116 |  |  |  | T4 LALF M09 2018 GWL |  | 1534704.76 | 1519165.27 | 35.175 | -106.6037
1 | COA | LALF11 | Los Angeles Landfill Groundwater Well 11 |  |  | 2018-09-04 10:35 |  |  |  |  | ft msl |  | Konrad Clark |  |  | dip | [6 empty] | 102.18 |  |  |  | T4 LALF M09 2018 GWL |  | 1534200.0441 | 1521687.3169 | 35.1819 | -106.6055
1 | COA | LALF17 | Los Angeles Landfill Groundwater Well 17 |  |  | 2018-09-04 10:46 |  |  |  |  | ft msl |  | Konrad Clark |  |  | dip | [6 empty] | 124.59 |  |  |  | T4 LALF M09 2018 GWL |  | 1534401.1983 | 1519828.4061 | 35.1768 | -106.6048
1 | COA | LALF20 | Los Angeles Landfill Groundwater Well 20 |  |  | 2018-09-04 11:02 |  |  |  |  | ft msl |  | Konrad Clark |  |  | dip | [6 empty] | 154.9 |  |  |  | T4 LALF M09 2018 GWL |  | 1537143.0148 | 1519775.7375 | 35.1767 | -106.5956
1 | COA | LALF21 | Los Angeles Landfill Groundwater Well 21 |  |  | 2018-09-04 11:04 |  |  |  |  | ft msl |  | Konrad Clark |  |  | dip | [6 empty] | 159.11 |  |  |  | T4 LALF M09 2018 GWL |  | 1537142.8878 | 1519776.1083 | 35.1767 | -106.5956
1 | COA | LALF22 | Los Angeles Landfill Groundwater Well 22 |  |  | 2018-09-04 11:16 |  |  |  |  | ft msl |  | Konrad Clark |  |  | dip | [6 empty] | 159.51 |  |  |  | T4 LALF M09 2018 GWL |  | 1537056.3056 | 1518752.6637 | 35.1739 | -106.5959
1 | COA | LALF23 | Los Angeles Landfill Groundwater Well 23 |  |  | 2018-09-04 11:18 |  |  |  |  | ft msl |  | Konrad Clark |  |  | dip | [6 empty] | 160.09 |  |  |  | T4 LALF M09 2018 GWL |  | 1537056.3687 | 1518753.0096 | 35.1739 | -106.5959
1 | COA | LALF12 | Los Angeles Landfill Groundwater Well 12 |  |  | 2018-09-04 11:30 |  |  |  |  | ft msl |  | Konrad Clark |  |  | dip | [6 empty] | 131.67 |  |  |  | T4 LALF M09 2018 GWL |  | 1535356.1 | 1518790.33 | 35.174 | -106.6016
1 | COA | LALF19 | Los Angeles Landfill Groundwater Well 19 |  |  | 2018-09-04 11:33 |  |  |  |  | ft msl |  | Konrad Clark |  |  | dip | [6 empty] | 133.68 |  |  |  | T4 LALF M09 2018 GWL |  | 1535335.8168 | 1518784.1392 | 35.1739 | -106.6016
1 | COA | REEVES4 | REEVES MONITORING WELL 4 |  |  | 2018-09-04 12:01 |  |  |  |  | ft msl |  | Konrad Clark |  |  | dip | [6 empty] | 161.02 |  |  |  | T4 LALF M09 2018 GWL |  | 1535835.06 | 1516473.27 | 35.1676 | -106.5999
1 | COA | REEVES1 | REEVES MONITORING WELL 1 |  |  | 2018-09-04 12:05 |  |  |  |  | ft msl |  | Konrad Clark |  |  | dip | [6 empty] | 156.66 |  |  |  | T4 LALF M09 2018 GWL |  | 1535536.17 | 1516476.23 | 35.1676 | -106.6009
1 | COA | REEVES3 | REEVES MONITORING WELL 3 |  |  | 2018-09-04 12:12 |  |  |  |  | ft msl |  | Konrad Clark |  |  | dip | [6 empty] | 145.3 |  |  |  | T4 LALF M09 2018 GWL |  | 1535122.75 | 1516658.7 | 35.1681 | -106.6023
1 | COA | REEVES2 | REEVES MONITORING WELL 2 |  |  | 2018-09-04 12:18 |  |  |  |  | ft msl |  | Konrad Clark |  |  | dip | [6 empty] | 153.37 |  |  |  | T4 LALF M09 2018 GWL |  | 1535556.76 | 1516809.58 | 35.1685 | -106.6009
1 | COA | REEVES6 | REEVES MONITORING WELL 6 |  |  | 2018-09-04 12:26 |  |  |  |  | ft msl |  | Konrad Clark |  |  | dip | [6 empty] | 135.58 |  |  |  | T4 LALF M09 2018 GWL |  | 1534771.3415 | 1517439.2453 | 35.1702 | -106.6035
1 | COA | DELSOLDIVIDER3 | DEL SOL DIVIDER WELL 3 |  |  | 2018-09-04 12:31 |  |  |  | 428 | ft msl |  | KZ |  | Electric Tape | dip | [6 empty] | 329.2 |  |  | 0 | COA Q03 2018 GWM |  | 1536609.185 | 1489326.529 | -106.597 | 35.093
1 | COA | REEVES5 | REEVES MONITORING WELL 5 |  |  | 2018-09-04 12:31 |  |  |  |  | ft msl |  | Konrad Clark |  |  | dip | [6 empty] | 128.17 |  |  |  | T4 LALF M09 2018 GWL |  | 1534631.7674 | 1518038.4273 | 35.1719 | -106.604
1 | COA | LALF05 | Los Angeles Landfill Groundwater Well 05 |  |  | 2018-09-04 12:51 |  |  |  |  | ft msl |  | Konrad Clark |  |  | dip | [6 empty] | 119.07 |  |  |  | T4 LALF M09 2018 GWL |  | 1535906.6615 | 1522600.3573 | 35.1844 | -106.5998
1 | COA | CLINE3 | JERRY CLINE PARK WELL 3 |  |  | 2018-09-05 09:02 |  |  |  | 512 | ft msl |  | KZ |  | Electric Tape | dip | [6 empty] | 410.12 |  |  | 0 | COA Q03 2018 GWM |  | 1545723.999 | 1490243.973 | -106.5666 | 35.0956
1 | COA | SISCITY3 | SISTER CITIES PARK 3 |  |  | 2018-09-05 11:45 |  |  |  | 426 | ft msl |  | KZ |  | Electric Tape | dip | [6 empty] | 329.81 |  |  | 0 | COA Q03 2018 GWM |  | 1541900.768 | 1510993.646 | -106.5796 | 35.1526
1 | COA | GWEX4 | LALF GROUNDWATER EXTRACTION WELL 4 |  |  | 2018-09-07 12:46 |  |  |  |  | ft msl |  | Konrad Clark |  |  | dip | [6 empty] | 145.53 |  |  |  | T4 LALF M09 2018 GWL |  | 1536552.98 | 1518771.6 | 35.1739 | -106.5976
1 | COA | GWEX2 | LALF GROUNDWATER EXTRACTION WELL 2 |  |  | 2018-09-07 12:58 |  |  |  |  | ft msl |  | Konrad Clark |  |  | dip | [6 empty] | 117.97 |  |  |  | T4 LALF M09 2018 GWL |  | 1534772.175 | 1518734.9562 | 35.1738 | -106.6035
1 | COA | IW3 | LALF GROUNDWATER INJECTION WELL 3 |  |  | 2018-09-07 13:05 |  |  |  |  | ft msl |  | Konrad Clark |  |  | dip | [6 empty] | 152.06 |  |  |  | T4 LALF M09 2018 GWL |  | 1536055.89 | 1517882.55 | 35.1715 | -106.5992
1 | COA | IW4 | LALF GROUNDWATER INJECTION WELL 4 |  |  | 2018-09-07 13:13 |  |  |  |  | ft msl |  | Konrad Clark |  |  | dip | [6 empty] | 155.85 |  |  |  | T4 LALF M09 2018 GWL |  | 1536019.17 | 1517613.04 | 35.1707 | -106.5993
1 | COA | GWEX3 | LALF GROUNDWATER EXTRACTION WELL 3 |  |  | 2018-09-07 13:24 |  |  |  |  | ft msl |  | Konrad Clark |  |  | dip | [6 empty] | 138.29 |  |  |  | T4 LALF M09 2018 GWL |  | 1535836.712 | 1518285.7721 | 35.1726 | -106.6
1 | COA | LALF14 | Los Angeles Landfill Groundwater Well 14 |  |  | 2018-10-01 09:13 |  |  |  |  | ft msl |  | Konrad Clark |  |  | dip | [6 empty] | 118.2 |  |  |  | T4 LALF M10 2018 GWL |  | 1534616.3855 | 1520205.7343 | 35.1778 | -106.6041
1 | COA | LALF13 | Los Angeles Landfill Groundwater Well 13 |  |  | 2018-10-01 09:19 |  |  |  |  | ft msl |  | Konrad Clark |  |  | dip | [6 empty] | 114.21 |  |  |  | T4 LALF M10 2018 GWL |  | 1535213.9711 | 1521708.5343 | 35.182 | -106.6021
1 | COA | LALF07 | Los Angeles Landfill Groundwater Well 07 |  |  | 2018-10-01 09:25 |  |  |  |  | ft msl |  | Konrad Clark |  |  | dip | [6 empty] | 128.83 |  |  |  | T4 LALF M10 2018 GWL |  | 1535979.0931 | 1521742.1929 | 35.1821 | -106.5995
1 | COA | LALF08 | Los Angeles Landfill Groundwater Well 08 |  |  | 2018-10-01 09:29 |  |  |  |  | ft msl |  | Konrad Clark |  |  | dip | [6 empty] | 128.82 |  |  |  | T4 LALF M10 2018 GWL |  | 1535821.5332 | 1521274.5962 | 35.1808 | -106.6
1 | COA | LALF04 | Los Angeles Landfill Groundwater Well 04 |  |  | 2018-10-01 09:33 |  |  |  |  | ft msl |  | Konrad Clark |  |  | dip | [6 empty] | 126.22 |  |  |  | T4 LALF M10 2018 GWL |  | 1535597.2152 | 1520593.3327 | 35.1789 | -106.6008
1 | COA | LALF03 | Los Angeles Landfill Groundwater Well 03 |  |  | 2018-10-01 09:35 |  |  |  |  | ft msl |  | Konrad Clark |  |  | dip | [6 empty] | 132.96 |  |  |  | T4 LALF M10 2018 GWL |  | 1535268.66 | 1519983.71 | 35.1772 | -106.6019
1 | COA | LALF09 | Los Angeles Landfill Groundwater Well 09 |  |  | 2018-10-01 09:42 |  |  |  |  | ft msl |  | Konrad Clark |  |  | dip | [6 empty] | 143.7 |  |  |  | T4 LALF M10 2018 GWL |  | 1536323.86 | 1519971.92 | 35.1772 | -106.5983
1 | COA | LALF10 | Los Angeles Landfill Groundwater Well 10 |  |  | 2018-10-01 09:44 |  |  |  |  | ft msl |  | Konrad Clark |  |  | dip | [6 empty] | 140.33 |  |  |  | T4 LALF M10 2018 GWL |  | 1536323.46 | 1519962.34 | 35.1772 | -106.5983
1 | COA | LALF16 | Los Angeles Landfill Groundwater Well 16 |  |  | 2018-10-01 09:51 |  |  |  |  | ft msl |  | Konrad Clark |  |  | dip | [6 empty] | 132.34 |  |  |  | T4 LALF M10 2018 GWL |  | 1534922.3873 | 1519860.3677 | 35.1769 | -106.603
1 | COA | LALF06 | Los Angeles Landfill Groundwater Well 06 |  |  | 2018-10-01 09:54 |  |  |  |  | ft msl |  | Konrad Clark |  |  | dip | [6 empty] | 124.64 |  |  |  | T4 LALF M10 2018 GWL |  | 1534595.3859 | 1519944.4391 | 35.1771 | -106.6041
1 | COA | LALF05 | Los Angeles Landfill Groundwater Well 05 |  |  | 2018-10-01 10:15 |  |  |  |  | ft msl |  | Konrad Clark |  |  | dip | [6 empty] | 119.05 |  |  |  | T4 LALF M10 2018 GWL |  | 1535906.6615 | 1522600.3573 | 35.1844 | -106.5998
1 | COA | LALF01 | Los Angeles Landfill Groundwater Well 01 |  |  | 2018-10-01 10:18 |  |  |  |  | ft msl |  | Konrad Clark |  |  | dip | [6 empty] | 101.18 |  |  |  | T4 LALF M10 2018 GWL |  | 1534581.1817 | 1522587.5131 | 35.1844 | -106.6042
1 | COA | LALF15 | Los Angeles Landfill Groundwater Well 15 |  |  | 2018-10-01 10:29 |  |  |  |  | ft msl |  | Konrad Clark |  |  | dip | [6 empty] | 93.74 |  |  |  | T4 LALF M10 2018 GWL |  | 1534822.7813 | 1523794.0509 | 35.1877 | -106.6034
1 | COA | LALF11 | Los Angeles Landfill Groundwater Well 11 |  |  | 2018-10-01 10:36 |  |  |  |  | ft msl |  | Konrad Clark |  |  | dip | [6 empty] | 102.2 |  |  |  | T4 LALF M10 2018 GWL |  | 1534200.0441 | 1521687.3169 | 35.1819 | -106.6055
1 | COA | LALF18 | Los Angeles Landfill Groundwater Well 18 |  |  | 2018-10-01 10:45 |  |  |  |  | ft msl |  | Konrad Clark |  |  | dip | [6 empty] | 115.9 |  |  |  | T4 LALF M10 2018 GWL |  | 1534704.76 | 1519165.27 | 35.175 | -106.6037
1 | COA | LALF17 | Los Angeles Landfill Groundwater Well 17 |  |  | 2018-10-01 10:51 |  |  |  |  | ft msl |  | Konrad Clark |  |  | dip | [6 empty] | 124.26 |  |  |  | T4 LALF M10 2018 GWL |  | 1534401.1983 | 1519828.4061 | 35.1768 | -106.6048
1 | COA | LALF20 | Los Angeles Landfill Groundwater Well 20 |  |  | 2018-10-01 11:01 |  |  |  |  | ft msl |  | Konrad Clark |  |  | dip | [6 empty] | 154.83 |  |  |  | T4 LALF M10 2018 GWL |  | 1537143.0148 | 1519775.7375 | 35.1767 | -106.5956
1 | COA | LALF21 | Los Angeles Landfill Groundwater Well 21 |  |  | 2018-10-01 11:04 |  |  |  |  | ft msl |  | Konrad Clark |  |  | dip | [6 empty] | 159.07 |  |  |  | T4 LALF M10 2018 GWL |  | 1537142.8878 | 1519776.1083 | 35.1767 | -106.5956
1 | COA | LALF22 | Los Angeles Landfill Groundwater Well 22 |  |  | 2018-10-01 11:11 |  |  |  |  | ft msl |  | Konrad Clark |  |  | dip | [6 empty] | 159.49 |  |  |  | T4 LALF M10 2018 GWL |  | 1537056.3056 | 1518752.6637 | 35.1739 | -106.5959
1 | COA | LALF23 | Los Angeles Landfill Groundwater Well 23 |  |  | 2018-10-01 11:14 |  |  |  |  | ft msl |  | Konrad Clark |  |  | dip | [6 empty] | 160.05 |  |  |  | T4 LALF M10 2018 GWL |  | 1537056.3687 | 1518753.0096 | 35.1739 | -106.5959
1 | COA | GWEX4 | LALF GROUNDWATER EXTRACTION WELL 4 |  |  | 2018-10-01 11:19 |  |  |  |  | ft msl |  | Konrad Clark |  |  | dip | [6 empty] | 145.58 |  |  |  | T4 LALF M10 2018 GWL |  | 1536552.98 | 1518771.6 | 35.1739 | -106.5976
1 | COA | GWEX2 | LALF GROUNDWATER EXTRACTION WELL 2 |  |  | 2018-10-01 11:34 |  |  |  |  | ft msl |  | Konrad Clark |  |  | dip | [6 empty] | 117.8 |  |  |  | T4 LALF M10 2018 GWL |  | 1534772.175 | 1518734.9562 | 35.1738 | -106.6035
1 | COA | IW3 | LALF GROUNDWATER INJECTION WELL 3 |  |  | 2018-10-01 11:44 |  |  |  |  | ft msl |  | Konrad Clark |  |  | dip | [6 empty] | 151.81 |  |  |  | T4 LALF M10 2018 GWL |  | 1536055.89 | 1517882.55 | 35.1715 | -106.5992
1 | COA | IW4 | LALF GROUNDWATER INJECTION WELL 4 |  |  | 2018-10-01 11:50 |  |  |  |  | ft msl |  | Konrad Clark |  |  | dip | [6 empty] | 154.77 |  |  |  | T4 LALF M10 2018 GWL |  | 1536019.17 | 1517613.04 | 35.1707 | -106.5993
1 | COA | REEVES4 | REEVES MONITORING WELL 4 |  |  | 2018-10-01 11:55 |  |  |  |  | ft msl |  | Konrad Clark |  |  | dip | [6 empty] | 161.04 |  |  |  | T4 LALF M10 2018 GWL |  | 1535835.06 | 1516473.27 | 35.1676 | -106.5999
1 | COA | REEVES1 | REEVES MONITORING WELL 1 |  |  | 2018-10-01 12:00 |  |  |  |  | ft msl |  | Konrad Clark |  |  | dip | [6 empty] | 153.65 |  |  |  | T4 LALF M10 2018 GWL |  | 1535536.17 | 1516476.23 | 35.1676 | -106.6009
1 | COA | REEVES3 | REEVES MONITORING WELL 3 |  |  | 2018-10-01 12:03 |  |  |  |  | ft msl |  | Konrad Clark |  |  | dip | [6 empty] | 145.24 |  |  |  | T4 LALF M10 2018 GWL |  | 1535122.75 | 1516658.7 | 35.1681 | -106.6023
1 | COA | REEVES2 | REEVES MONITORING WELL 2 |  |  | 2018-10-01 12:10 |  |  |  |  | ft msl |  | Konrad Clark |  |  | dip | [6 empty] | 153.38 |  |  |  | T4 LALF M10 2018 GWL |  | 1535556.76 | 1516809.58 | 35.1685 | -106.6009
1 | COA | REEVES6 | REEVES MONITORING WELL 6 |  |  | 2018-10-01 12:14 |  |  |  |  | ft msl |  | Konrad Clark |  |  | dip | [6 empty] | 135.51 |  |  |  | T4 LALF M10 2018 GWL |  | 1534771.3415 | 1517439.2453 | 35.1702 | -106.6035
1 | COA | REEVES5 | REEVES MONITORING WELL 5 |  |  | 2018-10-01 12:18 |  |  |  |  | ft msl |  | Konrad Clark |  |  | dip | [6 empty] | 128.11 |  |  |  | T4 LALF M10 2018 GWL |  | 1534631.7674 | 1518038.4273 | 35.1719 | -106.604
1 | COA | LALF19 | Los Angeles Landfill Groundwater Well 19 |  |  | 2018-10-01 12:22 |  |  |  |  | ft msl |  | Konrad Clark |  |  | dip | [6 empty] | 133.64 |  |  |  | T4 LALF M10 2018 GWL |  | 1535335.8168 | 1518784.1392 | 35.1739 | -106.6016
1 | COA | LALF12 | Los Angeles Landfill Groundwater Well 12 |  |  | 2018-10-01 12:26 |  |  |  |  | ft msl |  | Konrad Clark |  |  | dip | [6 empty] | 138.76 |  |  |  | T4 LALF M10 2018 GWL |  | 1535356.1 | 1518790.33 | 35.174 | -106.6016
1 | COA | GWEX3 | LALF GROUNDWATER EXTRACTION WELL 3 |  |  | 2018-10-01 12:32 |  |  |  |  | ft msl |  | Konrad Clark |  |  | dip | [6 empty] | 138.21 |  |  |  | T4 LALF M10 2018 GWL |  | 1535836.712 | 1518285.7721 | 35.1726 | -106.6
1 | COA | LALF14 | Los Angeles Landfill Groundwater Well 14 |  |  | 2018-11-01 08:32 |  |  |  |  | ft msl |  | Konrad Clark |  |  | dip | [6 empty] | 118.04 |  |  |  | T4 LALF M11 2018 GWL |  | 1534616.3855 | 1520205.7343 | 35.1778 | -106.6041
1 | COA | LALF13 | Los Angeles Landfill Groundwater Well 13 |  |  | 2018-11-01 08:37 |  |  |  |  | ft msl |  | Konrad Clark |  |  | dip | [6 empty] | 113.93 |  |  |  | T4 LALF M11 2018 GWL |  | 1535213.9711 | 1521708.5343 | 35.182 | -106.6021
1 | COA | LALF07 | Los Angeles Landfill Groundwater Well 07 |  |  | 2018-11-01 08:41 |  |  |  |  | ft msl |  | Konrad Clark |  |  | dip | [6 empty] | 128.71 |  |  |  | T4 LALF M11 2018 GWL |  | 1535979.0931 | 1521742.1929 | 35.1821 | -106.5995
1 | COA | LALF08 | Los Angeles Landfill Groundwater Well 08 |  |  | 2018-11-01 08:46 |  |  |  |  | ft msl |  | Konrad Clark |  |  | dip | [6 empty] | 128.67 |  |  |  | T4 LALF M11 2018 GWL |  | 1535821.5332 | 1521274.5962 | 35.1808 | -106.6
1 | COA | LALF04 | Los Angeles Landfill Groundwater Well 04 |  |  | 2018-11-01 08:49 |  |  |  |  | ft msl |  | Konrad Clark |  |  | dip | [6 empty] | 126.08 |  |  |  | T4 LALF M11 2018 GWL |  | 1535597.2152 | 1520593.3327 | 35.1789 | -106.6008
1 | COA | LALF03 | Los Angeles Landfill Groundwater Well 03 |  |  | 2018-11-01 08:52 |  |  |  |  | ft msl |  | Konrad Clark |  |  | dip | [6 empty] | 132.79 |  |  |  | T4 LALF M11 2018 GWL |  | 1535268.66 | 1519983.71 | 35.1772 | -106.6019
1 | COA | LALF09 | Los Angeles Landfill Groundwater Well 09 |  |  | 2018-11-01 09:08 |  |  |  |  | ft msl |  | Konrad Clark |  |  | dip | [6 empty] | 143.55 |  |  |  | T4 LALF M11 2018 GWL |  | 1536323.86 | 1519971.92 | 35.1772 | -106.5983
1 | COA | LALF10 | Los Angeles Landfill Groundwater Well 10 |  |  | 2018-11-01 09:11 |  |  |  |  | ft msl |  | Konrad Clark |  |  | dip | [6 empty] | 140.19 |  |  |  | T4 LALF M11 2018 GWL |  | 1536323.46 | 1519962.34 | 35.1772 | -106.5983
1 | COA | LALF16 | Los Angeles Landfill Groundwater Well 16 |  |  | 2018-11-01 09:18 |  |  |  |  | ft msl |  | Konrad Clark |  |  | dip | [6 empty] | 132.19 |  |  |  | T4 LALF M11 2018 GWL |  | 1534922.3873 | 1519860.3677 | 35.1769 | -106.603
1 | COA | LALF06 | Los Angeles Landfill Groundwater Well 06 |  |  | 2018-11-01 09:21 |  |  |  |  | ft msl |  | Konrad Clark |  |  | dip | [6 empty] | 124.54 |  |  |  | T4 LALF M11 2018 GWL |  | 1534595.3859 | 1519944.4391 | 35.1771 | -106.6041
1 | COA | LALF05 | Los Angeles Landfill Groundwater Well 05 |  |  | 2018-11-01 09:29 |  |  |  |  | ft msl |  | Konrad Clark |  |  | dip | [6 empty] | 118.93 |  |  |  | T4 LALF M11 2018 GWL |  | 1535906.6615 | 1522600.3573 | 35.1844 | -106.5998
1 | COA | LALF01 | Los Angeles Landfill Groundwater Well 01 |  |  | 2018-11-01 09:38 |  |  |  |  | ft msl |  | Konrad Clark |  |  | dip | [6 empty] | 101.02 |  |  |  | T4 LALF M11 2018 GWL |  | 1534581.1817 | 1522587.5131 | 35.1844 | -106.6042
1 | COA | LALF15 | Los Angeles Landfill Groundwater Well 15 |  |  | 2018-11-01 09:45 |  |  |  |  | ft msl |  | Konrad Clark |  |  | dip | [6 empty] | 93.73 |  |  |  | T4 LALF M11 2018 GWL |  | 1534822.7813 | 1523794.0509 | 35.1877 | -106.6034
1 | COA | LALF11 | Los Angeles Landfill Groundwater Well 11 |  |  | 2018-11-01 09:56 |  |  |  |  | ft msl |  | Konrad Clark |  |  | dip | [6 empty] | 102.04 |  |  |  | T4 LALF M11 2018 GWL |  | 1534200.0441 | 1521687.3169 | 35.1819 | -106.6055
1 | COA | LALF17 | Los Angeles Landfill Groundwater Well 17 |  |  | 2018-11-01 10:05 |  |  |  |  | ft msl |  | Konrad Clark |  |  | dip | [6 empty] | 124.38 |  |  |  | T4 LALF M11 2018 GWL |  | 1534401.1983 | 1519828.4061 | 35.1768 | -106.6048
1 | COA | LALF18 | Los Angeles Landfill Groundwater Well 18 |  |  | 2018-11-01 10:12 |  |  |  |  | ft msl |  | Konrad Clark |  |  | dip | [6 empty] | 115.8 |  |  |  | T4 LALF M11 2018 GWL |  | 1534704.76 | 1519165.27 | 35.175 | -106.6037
1 | COA | LALF20 | Los Angeles Landfill Groundwater Well 20 |  |  | 2018-11-01 10:19 |  |  |  |  | ft msl |  | Konrad Clark |  |  | dip | [6 empty] | 154.75 |  |  |  | T4 LALF M11 2018 GWL |  | 1537143.0148 | 1519775.7375 | 35.1767 | -106.5956
1 | COA | LALF21 | Los Angeles Landfill Groundwater Well 21 |  |  | 2018-11-01 10:21 |  |  |  |  | ft msl |  | Konrad Clark |  |  | dip | [6 empty] | 158.99 |  |  |  | T4 LALF M11 2018 GWL |  | 1537142.8878 | 1519776.1083 | 35.1767 | -106.5956
1 | COA | LALF22 | Los Angeles Landfill Groundwater Well 22 |  |  | 2018-11-01 10:39 |  |  |  |  | ft msl |  | Konrad Clark |  |  | dip | [6 empty] | 159.45 |  |  |  | T4 LALF M11 2018 GWL |  | 1537056.3056 | 1518752.6637 | 35.1739 | -106.5959
1 | COA | LALF23 | Los Angeles Landfill Groundwater Well 23 |  |  | 2018-11-01 10:41 |  |  |  |  | ft msl |  | Konrad Clark |  |  | dip | [6 empty] | 159.96 |  |  |  | T4 LALF M11 2018 GWL |  | 1537056.3687 | 1518753.0096 | 35.1739 | -106.5959
1 | COA | GWEX4 | LALF GROUNDWATER EXTRACTION WELL 4 |  |  | 2018-11-01 10:48 |  |  |  |  | ft msl |  | Konrad Clark |  |  | dip | [6 empty] | 145.38 |  |  |  | T4 LALF M11 2018 GWL |  | 1536552.98 | 1518771.6 | 35.1739 | -106.5976
1 | COA | GWEX2 | LALF GROUNDWATER EXTRACTION WELL 2 |  |  | 2018-11-01 10:57 |  |  |  |  | ft msl |  | Konrad Clark |  |  | dip | [6 empty] | 117.68 |  |  |  | T4 LALF M11 2018 GWL |  | 1534772.175 | 1518734.9562 | 35.1738 | -106.6035
1 | COA | IW3 | LALF GROUNDWATER INJECTION WELL 3 |  |  | 2018-11-01 11:08 |  |  |  |  | ft msl |  | Konrad Clark |  |  | dip | [6 empty] | 151.91 |  |  |  | T4 LALF M11 2018 GWL |  | 1536055.89 | 1517882.55 | 35.1715 | -106.5992
1 | COA | IW4 | LALF GROUNDWATER INJECTION WELL 4 |  |  | 2018-11-01 11:13 |  |  |  |  | ft msl |  | Konrad Clark |  |  | dip | [6 empty] | 154.68 |  |  |  | T4 LALF M11 2018 GWL |  | 1536019.17 | 1517613.04 | 35.1707 | -106.5993
1 | COA | REEVES4 | REEVES MONITORING WELL 4 |  |  | 2018-11-01 11:18 |  |  |  |  | ft msl |  | Konrad Clark |  |  | dip | [6 empty] | 160.95 |  |  |  | T4 LALF M11 2018 GWL |  | 1535835.06 | 1516473.27 | 35.1676 | -106.5999
1 | COA | REEVES1 | REEVES MONITORING WELL 1 |  |  | 2018-11-01 11:21 |  |  |  |  | ft msl |  | Konrad Clark |  |  | dip | [6 empty] | 156.54 |  |  |  | T4 LALF M11 2018 GWL |  | 1535536.17 | 1516476.23 | 35.1676 | -106.6009
1 | COA | REEVES3 | REEVES MONITORING WELL 3 |  |  | 2018-11-01 11:26 |  |  |  |  | ft msl |  | Konrad Clark |  |  | dip | [6 empty] | 145.14 |  |  |  | T4 LALF M11 2018 GWL |  | 1535122.75 | 1516658.7 | 35.1681 | -106.6023
1 | COA | REEVES2 | REEVES MONITORING WELL 2 |  |  | 2018-11-01 11:30 |  |  |  |  | ft msl |  | Konrad Clark |  |  | dip | [6 empty] | 153.26 |  |  |  | T4 LALF M11 2018 GWL |  | 1535556.76 | 1516809.58 | 35.1685 | -106.6009
1 | COA | REEVES6 | REEVES MONITORING WELL 6 |  |  | 2018-11-01 11:36 |  |  |  |  | ft msl |  | Konrad Clark |  |  | dip | [6 empty] | 135.4 |  |  |  | T4 LALF M11 2018 GWL |  | 1534771.3415 | 1517439.2453 | 35.1702 | -106.6035
1 | COA | REEVES5 | REEVES MONITORING WELL 5 |  |  | 2018-11-01 11:39 |  |  |  |  | ft msl |  | Konrad Clark |  |  | dip | [6 empty] | 128.01 |  |  |  | T4 LALF M11 2018 GWL |  | 1534631.7674 | 1518038.4273 | 35.1719 | -106.604
1 | COA | LALF19 | Los Angeles Landfill Groundwater Well 19 |  |  | 2018-11-01 11:44 |  |  |  |  | ft msl |  | Konrad Clark |  |  | dip | [6 empty] | 133.53 |  |  |  | T4 LALF M11 2018 GWL |  | 1535335.8168 | 1518784.1392 | 35.1739 | -106.6016
1 | COA | LALF12 | Los Angeles Landfill Groundwater Well 12 |  |  | 2018-11-01 11:48 |  |  |  |  | ft msl |  | Konrad Clark |  |  | dip | [6 empty] | 131.48 |  |  |  | T4 LALF M11 2018 GWL |  | 1535356.1 | 1518790.33 | 35.174 | -106.6016
1 | COA | GWEX3 | LALF GROUNDWATER EXTRACTION WELL 3 |  |  | 2018-11-01 11:54 |  |  |  |  | ft msl |  | Konrad Clark |  |  | dip | [6 empty] | 138.16 |  |  |  | T4 LALF M11 2018 GWL |  | 1535836.712 | 1518285.7721 | 35.1726 | -106.6
1 | COA | EUBANK5 | EUBANK LANDFILL WELL 5 |  |  | 2018-11-05 10:06 |  |  |  | 673 | ft msl |  | KZ |  | Electric Tape | dip | [6 empty] | 610.06 |  |  | 0 | COA Q04 2018 GWM |  | 1558871 | 1475059 | -106.5224 | 35.0543
1 | COA | EUBANK3 | EUBANK LANDFILL WELL 3 |  |  | 2018-11-06 09:58 |  |  |  | 658 | ft msl |  | KZ |  | Electric Tape | dip | [6 empty] | 601.18 |  |  | 0 | COA Q04 2018 GWM |  | 1558446 | 1474534 | -106.5241 | 35.0525
1 | COA | EUBANK2 | EUBANK LANDFILL WELL 2 |  |  | 2018-11-15 09:46 |  |  |  | 608.5 | ft msl |  | MB |  | Electric Tape | dip | [6 empty] | 572.96 |  |  | 0 | COA Q04 2018 GWM_11_15_2018 |  | 1557055 | 1473661 | -106.5283 | 35.0504
1 | COA | EUBANK1 | EUBANK LANDFILL WELL 1 |  |  | 2018-11-28 09:54 |  |  |  | 617.5 | ft msl |  | KZ |  | Electric Tape | dip | [6 empty] | 545.61 |  |  | 0 | COA Q04 2018 GWM |  | 1555459 | 1473430 | -106.534 | 35.0498
1 | COA | LALF14 | Los Angeles Landfill Groundwater Well 14 |  |  | 2018-12-03 11:23 |  |  |  |  | ft msl |  | Konrad Clark |  |  | dip | [6 empty] | 118.28 |  |  |  | T4 LALF M12 2018 GWL |  | 1534616.3855 | 1520205.7343 | 35.1778 | -106.6041
1 | COA | LALF13 | Los Angeles Landfill Groundwater Well 13 |  |  | 2018-12-03 11:27 |  |  |  |  | ft msl |  | Konrad Clark |  |  | dip | [6 empty] | 114.08 |  |  |  | T4 LALF M12 2018 GWL |  | 1535213.9711 | 1521708.5343 | 35.182 | -106.6021
1 | COA | LALF07 | Los Angeles Landfill Groundwater Well 07 |  |  | 2018-12-03 11:30 |  |  |  |  | ft msl |  | Konrad Clark |  |  | dip | [6 empty] | 128.93 |  |  |  | T4 LALF M12 2018 GWL |  | 1535979.0931 | 1521742.1929 | 35.1821 | -106.5995
1 | COA | LALF08 | Los Angeles Landfill Groundwater Well 08 |  |  | 2018-12-03 11:35 |  |  |  |  | ft msl |  | Konrad Clark |  |  | dip | [6 empty] | 128.65 |  |  |  | T4 LALF M12 2018 GWL |  | 1535821.5332 | 1521274.5962 | 35.1808 | -106.6
1 | COA | LALF04 | Los Angeles Landfill Groundwater Well 04 |  |  | 2018-12-03 11:38 |  |  |  |  | ft msl |  | Konrad Clark |  |  | dip | [6 empty] | 126.3 |  |  |  | T4 LALF M12 2018 GWL |  | 1535597.2152 | 1520593.3327 | 35.1789 | -106.6008
1 | COA | LALF03 | Los Angeles Landfill Groundwater Well 03 |  |  | 2018-12-03 11:43 |  |  |  |  | ft msl |  | Konrad Clark |  |  | dip | [6 empty] | 133.04 |  |  |  | T4 LALF M12 2018 GWL |  | 1535268.66 | 1519983.71 | 35.1772 | -106.6019
1 | COA | LALF09 | Los Angeles Landfill Groundwater Well 09 |  |  | 2018-12-03 11:54 |  |  |  |  | ft msl |  | Konrad Clark |  |  | dip | [6 empty] | 143.75 |  |  |  | T4 LALF M12 2018 GWL |  | 1536323.86 | 1519971.92 | 35.1772 | -106.5983
1 | COA | LALF10 | Los Angeles Landfill Groundwater Well 10 |  |  | 2018-12-03 11:56 |  |  |  |  | ft msl |  | Konrad Clark |  |  | dip | [6 empty] | 140.29 |  |  |  | T4 LALF M12 2018 GWL |  | 1536323.46 | 1519962.34 | 35.1772 | -106.5983
1 | COA | LALF16 | Los Angeles Landfill Groundwater Well 16 |  |  | 2018-12-03 12:02 |  |  |  |  | ft msl |  | Konrad Clark |  |  | dip | [6 empty] | 132.41 |  |  |  | T4 LALF M12 2018 GWL |  | 1534922.3873 | 1519860.3677 | 35.1769 | -106.603
1 | COA | LALF06 | Los Angeles Landfill Groundwater Well 06 |  |  | 2018-12-03 12:05 |  |  |  |  | ft msl |  | Konrad Clark |  |  | dip | [6 empty] | 124.74 |  |  |  | T4 LALF M12 2018 GWL |  | 1534595.3859 | 1519944.4391 | 35.1771 | -106.6041
1 | COA | LALF05 | Los Angeles Landfill Groundwater Well 05 |  |  | 2018-12-03 12:13 |  |  |  |  | ft msl |  | Konrad Clark |  |  | dip | [6 empty] | 119.12 |  |  |  | T4 LALF M12 2018 GWL |  | 1535906.6615 | 1522600.3573 | 35.1844 | -106.5998
1 | COA | LALF01 | Los Angeles Landfill Groundwater Well 01 |  |  | 2018-12-03 12:18 |  |  |  |  | ft msl |  | Konrad Clark |  |  | dip | [6 empty] | 101.19 |  |  |  | T4 LALF M12 2018 GWL |  | 1534581.1817 | 1522587.5131 | 35.1844 | -106.6042
1 | COA | LALF15 | Los Angeles Landfill Groundwater Well 15 |  |  | 2018-12-03 12:27 |  |  |  |  | ft msl |  | Konrad Clark |  |  | dip | [6 empty] | 93.84 |  |  |  | T4 LALF M12 2018 GWL |  | 1534822.7813 | 1523794.0509 | 35.1877 | -106.6034
1 | COA | LALF11 | Los Angeles Landfill Groundwater Well 11 |  |  | 2018-12-03 12:34 |  |  |  |  | ft msl |  | Konrad Clark |  |  | dip | [6 empty] | 102.28 |  |  |  | T4 LALF M12 2018 GWL |  | 1534200.0441 | 1521687.3169 | 35.1819 | -106.6055
1 | COA | LALF17 | Los Angeles Landfill Groundwater Well 17 |  |  | 2018-12-03 12:46 |  |  |  |  | ft msl |  | Konrad Clark |  |  | dip | [6 empty] | 124.55 |  |  |  | T4 LALF M12 2018 GWL |  | 1534401.1983 | 1519828.4061 | 35.1768 | -106.6048
1 | COA | LALF18 | Los Angeles Landfill Groundwater Well 18 |  |  | 2018-12-03 12:51 |  |  |  |  | ft msl |  | Konrad Clark |  |  | dip | [6 empty] | 115.95 |  |  |  | T4 LALF M12 2018 GWL |  | 1534704.76 | 1519165.27 | 35.175 | -106.6037
1 | COA | LALF20 | Los Angeles Landfill Groundwater Well 20 |  |  | 2018-12-03 12:58 |  |  |  |  | ft msl |  | Konrad Clark |  |  | dip | [6 empty] | 154.71 |  |  |  | T4 LALF M12 2018 GWL |  | 1537143.0148 | 1519775.7375 | 35.1767 | -106.5956
1 | COA | LALF21 | Los Angeles Landfill Groundwater Well 21 |  |  | 2018-12-03 13:00 |  |  |  |  | ft msl |  | Konrad Clark |  |  | dip | [6 empty] | 159.09 |  |  |  | T4 LALF M12 2018 GWL |  | 1537142.8878 | 1519776.1083 | 35.1767 | -106.5956
1 | COA | LALF22 | Los Angeles Landfill Groundwater Well 22 |  |  | 2018-12-03 13:09 |  |  |  |  | ft msl |  | Konrad Clark |  |  | dip | [6 empty] | 159.41 |  |  |  | T4 LALF M12 2018 GWL |  | 1537056.3056 | 1518752.6637 | 35.1739 | -106.5959
1 | COA | LALF23 | Los Angeles Landfill Groundwater Well 23 |  |  | 2018-12-03 13:13 |  |  |  |  | ft msl |  | Konrad Clark |  |  | dip | [6 empty] | 160.06 |  |  |  | T4 LALF M12 2018 GWL |  | 1537056.3687 | 1518753.0096 | 35.1739 | -106.5959
1 | COA | GWEX4 | LALF GROUNDWATER EXTRACTION WELL 4 |  |  | 2018-12-03 13:16 |  |  |  |  | ft msl |  | Konrad Clark |  |  | dip | [6 empty] | 145.37 |  |  |  | T4 LALF M12 2018 GWL |  | 1536552.98 | 1518771.6 | 35.1739 | -106.5976
1 | COA | GWEX2 | LALF GROUNDWATER EXTRACTION WELL 2 |  |  | 2018-12-03 13:28 |  |  |  |  | ft msl |  | Konrad Clark |  |  | dip | [6 empty] | 117.78 |  |  |  | T4 LALF M12 2018 GWL |  | 1534772.175 | 1518734.9562 | 35.1738 | -106.6035
1 | COA | IW3 | LALF GROUNDWATER INJECTION WELL 3 |  |  | 2018-12-03 13:39 |  |  |  |  | ft msl |  | Konrad Clark |  |  | dip | [6 empty] | 151.89 |  |  |  | T4 LALF M12 2018 GWL |  | 1536055.89 | 1517882.55 | 35.1715 | -106.5992
1 | COA | IW4 | LALF GROUNDWATER INJECTION WELL 4 |  |  | 2018-12-03 13:41 |  |  |  |  | ft msl |  | Konrad Clark |  |  | dip | [6 empty] | 154.78 |  |  |  | T4 LALF M12 2018 GWL |  | 1536019.17 | 1517613.04 | 35.1707 | -106.5993
1 | COA | REEVES4 | REEVES MONITORING WELL 4 |  |  | 2018-12-03 13:48 |  |  |  |  | ft msl |  | Konrad Clark |  |  | dip | [6 empty] | 161.05 |  |  |  | T4 LALF M12 2018 GWL |  | 1535835.06 | 1516473.27 | 35.1676 | -106.5999
1 | COA | REEVES1 | REEVES MONITORING WELL 1 |  |  | 2018-12-03 13:50 |  |  |  |  | ft msl |  | Konrad Clark |  |  | dip | [6 empty] | 156.62 |  |  |  | T4 LALF M12 2018 GWL |  | 1535536.17 | 1516476.23 | 35.1676 | -106.6009
1 | COA | REEVES3 | REEVES MONITORING WELL 3 |  |  | 2018-12-03 13:55 |  |  |  |  | ft msl |  | Konrad Clark |  |  | dip | [6 empty] | 145.24 |  |  |  | T4 LALF M12 2018 GWL |  | 1535122.75 | 1516658.7 | 35.1681 | -106.6023
1 | COA | REEVES2 | REEVES MONITORING WELL 2 |  |  | 2018-12-03 14:00 |  |  |  |  | ft msl |  | Konrad Clark |  |  | dip | [6 empty] | 153.5 |  |  |  | T4 LALF M12 2018 GWL |  | 1535556.76 | 1516809.58 | 35.1685 | -106.6009
1 | COA | REEVES6 | REEVES MONITORING WELL 6 |  |  | 2018-12-03 14:08 |  |  |  |  | ft msl |  | Konrad Clark |  |  | dip | [6 empty] | 135.57 |  |  |  | T4 LALF M12 2018 GWL |  | 1534771.3415 | 1517439.2453 | 35.1702 | -106.6035
1 | COA | REEVES5 | REEVES MONITORING WELL 5 |  |  | 2018-12-03 14:11 |  |  |  |  | ft msl |  | Konrad Clark |  |  | dip | [6 empty] | 128.11 |  |  |  | T4 LALF M12 2018 GWL |  | 1534631.7674 | 1518038.4273 | 35.1719 | -106.604
1 | COA | LALF19 | Los Angeles Landfill Groundwater Well 19 |  |  | 2018-12-03 14:15 |  |  |  |  | ft msl |  | Konrad Clark |  |  | dip | [6 empty] | 133.63 |  |  |  | T4 LALF M12 2018 GWL |  | 1535335.8168 | 1518784.1392 | 35.1739 | -106.6016
1 | COA | LALF12 | Los Angeles Landfill Groundwater Well 12 |  |  | 2018-12-03 14:17 |  |  |  |  | ft msl |  | Konrad Clark |  |  | dip | [6 empty] | 131.59 |  |  |  | T4 LALF M12 2018 GWL |  | 1535356.1 | 1518790.33 | 35.174 | -106.6016
1 | COA | GWEX3 | LALF GROUNDWATER EXTRACTION WELL 3 |  |  | 2018-12-03 14:27 |  |  |  |  | ft msl |  | Konrad Clark |  |  | dip | [6 empty] | 138.31 |  |  |  | T4 LALF M12 2018 GWL |  | 1535836.712 | 1518285.7721 | 35.1726 | -106.6
1 | COA | LALF14 | Los Angeles Landfill Groundwater Well 14 |  |  | 2019-01-03 08:45 |  |  |  |  | ft msl |  | Ashley Arrossa |  |  | dip | [6 empty] | 118 |  |  |  | T4 LALF M01 2019 GWL |  | 1534616.3855 | 1520205.7343 | 35.1778 | -106.6041
1 | COA | LALF13 | Los Angeles Landfill Groundwater Well 13 |  |  | 2019-01-03 08:50 |  |  |  |  | ft msl |  | Ashley Arrossa |  |  | dip | [6 empty] | 113.98 |  |  |  | T4 LALF M01 2019 GWL |  | 1535213.9711 | 1521708.5343 | 35.182 | -106.6021
1 | COA | LALF08 | Los Angeles Landfill Groundwater Well 08 |  |  | 2019-01-03 09:03 |  |  |  |  | ft msl |  | Ashley Arrossa |  |  | dip | [6 empty] | 128.71 |  |  |  | T4 LALF M01 2019 GWL |  | 1535821.5332 | 1521274.5962 | 35.1808 | -106.6
1 | COA | LALF04 | Los Angeles Landfill Groundwater Well 04 |  |  | 2019-01-03 09:10 |  |  |  |  | ft msl |  | Ashley Arrossa |  |  | dip | [6 empty] | 126.15 |  |  |  | T4 LALF M01 2019 GWL |  | 1535597.2152 | 1520593.3327 | 35.1789 | -106.6008
1 | COA | LALF03 | Los Angeles Landfill Groundwater Well 03 |  |  | 2019-01-03 09:12 |  |  |  |  | ft msl |  | Ashley Arrossa |  |  | dip | [6 empty] | 132.88 |  |  |  | T4 LALF M01 2019 GWL |  | 1535268.66 | 1519983.71 | 35.1772 | -106.6019
1 | COA | LALF09 | Los Angeles Landfill Groundwater Well 09 |  |  | 2019-01-03 09:29 |  |  |  |  | ft msl |  | Ashley Arrossa |  |  | dip | [6 empty] | 143.55 |  |  |  | T4 LALF M01 2019 GWL |  | 1536323.86 | 1519971.92 | 35.1772 | -106.5983
1 | COA | LALF10 | Los Angeles Landfill Groundwater Well 10 |  |  | 2019-01-03 09:33 |  |  |  |  | ft msl |  | Ashley Arrossa |  |  | dip | [6 empty] | 140.18 |  |  |  | T4 LALF M01 2019 GWL |  | 1536323.46 | 1519962.34 | 35.1772 | -106.5983
1 | COA | LALF16 | Los Angeles Landfill Groundwater Well 16 |  |  | 2019-01-03 09:40 |  |  |  |  | ft msl |  | Ashley Arrossa |  |  | dip | [6 empty] | 132.26 |  |  |  | T4 LALF M01 2019 GWL |  | 1534922.3873 | 1519860.3677 | 35.1769 | -106.603
1 | COA | LALF06 | Los Angeles Landfill Groundwater Well 06 |  |  | 2019-01-03 09:44 |  |  |  |  | ft msl |  | Ashley Arrossa |  |  | dip | [6 empty] | 124.6 |  |  |  | T4 LALF M01 2019 GWL |  | 1534595.3859 | 1519944.4391 | 35.1771 | -106.6041
1 | COA | LALF05 | Los Angeles Landfill Groundwater Well 05 |  |  | 2019-01-03 09:54 |  |  |  |  | ft msl |  | Ashley Arrossa |  |  | dip | [6 empty] | 119.01 |  |  |  | T4 LALF M01 2019 GWL |  | 1535906.6615 | 1522600.3573 | 35.1844 | -106.5998
1 | COA | LALF07 | Los Angeles Landfill Groundwater Well 07 |  |  | 2019-01-03 09:57 |  |  |  |  | ft msl |  | Ashley Arrossa |  |  | dip | [6 empty] | 128.79 |  |  |  | T4 LALF M01 2019 GWL |  | 1535979.0931 | 1521742.1929 | 35.1821 | -106.5995
1 | COA | LALF01 | Los Angeles Landfill Groundwater Well 01 |  |  | 2019-01-03 10:19 |  |  |  |  | ft msl |  | Ashley Arrossa |  |  | dip | [6 empty] | 101.14 |  |  |  | T4 LALF M01 2019 GWL |  | 1534581.1817 | 1522587.5131 | 35.1844 | -106.6042
1 | COA | LALF15 | Los Angeles Landfill Groundwater Well 15 |  |  | 2019-01-03 10:31 |  |  |  |  | ft msl |  | Ashley Arrossa |  |  | dip | [6 empty] | 93.86 |  |  |  | T4 LALF M01 2019 GWL |  | 1534822.7813 | 1523794.0509 | 35.1877 | -106.6034
1 | COA | LALF11 | Los Angeles Landfill Groundwater Well 11 |  |  | 2019-01-03 10:40 |  |  |  |  | ft msl |  | Ashley Arrossa |  |  | dip | [6 empty] | 102.15 |  |  |  | T4 LALF M01 2019 GWL |  | 1534200.0441 | 1521687.3169 | 35.1819 | -106.6055
1 | COA | LALF17 | Los Angeles Landfill Groundwater Well 17 |  |  | 2019-01-03 11:03 |  |  |  |  | ft msl |  | Ashley Arrossa |  |  | dip | [6 empty] | 124.39 |  |  |  | T4 LALF M01 2019 GWL |  | 1534401.1983 | 1519828.4061 | 35.1768 | -106.6048
1 | COA | LALF18 | Los Angeles Landfill Groundwater Well 18 |  |  | 2019-01-03 11:15 |  |  |  |  | ft msl |  | Ashley Arrossa |  |  | dip | [6 empty] | 115.79 |  |  |  | T4 LALF M01 2019 GWL |  | 1534704.76 | 1519165.27 | 35.175 | -106.6037
1 | COA | LALF20 | Los Angeles Landfill Groundwater Well 20 |  |  | 2019-01-03 11:30 |  |  |  |  | ft msl |  | Ashley Arrossa |  |  | dip | [6 empty] | 154.82 |  |  |  | T4 LALF M01 2019 GWL |  | 1537143.0148 | 1519775.7375 | 35.1767 | -106.5956
1 | COA | LALF21 | Los Angeles Landfill Groundwater Well 21 |  |  | 2019-01-03 11:33 |  |  |  |  | ft msl |  | Ashley Arrossa |  |  | dip | [6 empty] | 158.83 |  |  |  | T4 LALF M01 2019 GWL |  | 1537142.8878 | 1519776.1083 | 35.1767 | -106.5956
1 | COA | LALF24 | Los Angeles Landfill Groundwater Well 24 |  |  | 2019-01-03 11:55 |  |  |  |  | ft msl |  | Ashley Arrossa |  |  | dip | [6 empty] | 191.45 |  |  |  | T4 LALF M01 2019 GWL |  | 1537871.471 | 1517417.954 | -106.5931 | 35.1702
1 | COA | LALF22 | Los Angeles Landfill Groundwater Well 22 |  |  | 2019-01-03 12:05 |  |  |  |  | ft msl |  | Ashley Arrossa |  |  | dip | [6 empty] | 159.16 |  |  |  | T4 LALF M01 2019 GWL |  | 1537056.3056 | 1518752.6637 | 35.1739 | -106.5959
1 | COA | LALF23 | Los Angeles Landfill Groundwater Well 23 |  |  | 2019-01-03 12:07 |  |  |  |  | ft msl |  | Ashley Arrossa |  |  | dip | [6 empty] | 159.8 |  |  |  | T4 LALF M01 2019 GWL |  | 1537056.3687 | 1518753.0096 | 35.1739 | -106.5959
1 | COA | GWEX4 | LALF GROUNDWATER EXTRACTION WELL 4 |  |  | 2019-01-03 12:16 |  |  |  |  | ft msl |  | Ashley Arrossa |  |  | dip | [6 empty] | 145.43 |  |  |  | T4 LALF M01 2019 GWL |  | 1536552.98 | 1518771.6 | 35.1739 | -106.5976
1 | COA | GWEX2 | LALF GROUNDWATER EXTRACTION WELL 2 |  |  | 2019-01-03 12:28 |  |  |  |  | ft msl |  | Ashley Arrossa |  |  | dip | [6 empty] | 117.71 |  |  |  | T4 LALF M01 2019 GWL |  | 1534772.175 | 1518734.9562 | 35.1738 | -106.6035
1 | COA | IW3 | LALF GROUNDWATER INJECTION WELL 3 |  |  | 2019-01-03 12:46 |  |  |  |  | ft msl |  | Ashley Arrossa |  |  | dip | [6 empty] | 151.61 |  |  |  | T4 LALF M01 2019 GWL |  | 1536055.89 | 1517882.55 | 35.1715 | -106.5992
1 | COA | IW4 | LALF GROUNDWATER INJECTION WELL 4 |  |  | 2019-01-03 12:50 |  |  |  |  | ft msl |  | Ashley Arrossa |  |  | dip | [6 empty] | 154.55 |  |  |  | T4 LALF M01 2019 GWL |  | 1536019.17 | 1517613.04 | 35.1707 | -106.5993
1 | COA | REEVES4 | REEVES MONITORING WELL 4 |  |  | 2019-01-03 12:58 |  |  |  |  | ft msl |  | Ashley Arrossa |  |  | dip | [6 empty] | 160.81 |  |  |  | T4 LALF M01 2019 GWL |  | 1535835.06 | 1516473.27 | 35.1676 | -106.5999
1 | COA | REEVES1 | REEVES MONITORING WELL 1 |  |  | 2019-01-03 13:03 |  |  |  |  | ft msl |  | Ashley Arrossa |  |  | dip | [6 empty] | 156.4 |  |  |  | T4 LALF M01 2019 GWL |  | 1535536.17 | 1516476.23 | 35.1676 | -106.6009
1 | COA | REEVES3 | REEVES MONITORING WELL 3 |  |  | 2019-01-03 13:09 |  |  |  |  | ft msl |  | Ashley Arrossa |  |  | dip | [6 empty] | 144.96 |  |  |  | T4 LALF M01 2019 GWL |  | 1535122.75 | 1516658.7 | 35.1681 | -106.6023
1 | COA | REEVES2 | REEVES MONITORING WELL 2 |  |  | 2019-01-03 13:16 |  |  |  |  | ft msl |  | Ashley Arrossa |  |  | dip | [6 empty] | 153.2 |  |  |  | T4 LALF M01 2019 GWL |  | 1535556.76 | 1516809.58 | 35.1685 | -106.6009
1 | COA | REEVES6 | REEVES MONITORING WELL 6 |  |  | 2019-01-03 13:22 |  |  |  |  | ft msl |  | Ashley Arrossa |  |  | dip | [6 empty] | 135.29 |  |  |  | T4 LALF M01 2019 GWL |  | 1534771.3415 | 1517439.2453 | 35.1702 | -106.6035
1 | COA | REEVES5 | REEVES MONITORING WELL 5 |  |  | 2019-01-03 13:28 |  |  |  |  | ft msl |  | Ashley Arrossa |  |  | dip | [6 empty] | 127.89 |  |  |  | T4 LALF M01 2019 GWL |  | 1534631.7674 | 1518038.4273 | 35.1719 | -106.604
1 | COA | LALF19 | Los Angeles Landfill Groundwater Well 19 |  |  | 2019-01-03 13:36 |  |  |  |  | ft msl |  | Ashley Arrossa |  |  | dip | [6 empty] | 133.39 |  |  |  | T4 LALF M01 2019 GWL |  | 1535335.8168 | 1518784.1392 | 35.1739 | -106.6016
1 | COA | LALF12 | Los Angeles Landfill Groundwater Well 12 |  |  | 2019-01-03 13:39 |  |  |  |  | ft msl |  | Ashley Arrossa |  |  | dip | [6 empty] | 131.49 |  |  |  | T4 LALF M01 2019 GWL |  | 1535356.1 | 1518790.33 | 35.174 | -106.6016
1 | COA | GWEX3 | LALF GROUNDWATER EXTRACTION WELL 3 |  |  | 2019-01-03 13:47 |  |  |  |  | ft msl |  | Ashley Arrossa |  |  | dip | [6 empty] | 138.11 |  |  |  | T4 LALF M01 2019 GWL |  | 1535836.712 | 1518285.7721 | 35.1726 | -106.6
1 | COA | LALF14 | Los Angeles Landfill Groundwater Well 14 |  |  | 2019-02-01 08:21 |  |  |  |  | ft msl |  | Konrad Clark |  |  | dip | [6 empty] | 117.92 |  |  |  | T4 LALF M02 2019 GWL |  | 1534616.3855 | 1520205.7343 | 35.1778 | -106.6041
1 | COA | LALF13 | Los Angeles Landfill Groundwater Well 13 |  |  | 2019-02-01 08:28 |  |  |  |  | ft msl |  | Konrad Clark |  |  | dip | [6 empty] | 113.89 |  |  |  | T4 LALF M02 2019 GWL |  | 1535213.9711 | 1521708.5343 | 35.182 | -106.6021
1 | COA | LALF07 | Los Angeles Landfill Groundwater Well 07 |  |  | 2019-02-01 08:32 |  |  |  |  | ft msl |  | Konrad Clark |  |  | dip | [6 empty] | 128.62 |  |  |  | T4 LALF M02 2019 GWL |  | 1535979.0931 | 1521742.1929 | 35.1821 | -106.5995
1 | COA | LALF08 | Los Angeles Landfill Groundwater Well 08 |  |  | 2019-02-01 08:37 |  |  |  |  | ft msl |  | Konrad Clark |  |  | dip | [6 empty] | 128.54 |  |  |  | T4 LALF M02 2019 GWL |  | 1535821.5332 | 1521274.5962 | 35.1808 | -106.6
1 | COA | LALF04 | Los Angeles Landfill Groundwater Well 04 |  |  | 2019-02-01 08:42 |  |  |  |  | ft msl |  | Konrad Clark |  |  | dip | [6 empty] | 125.98 |  |  |  | T4 LALF M02 2019 GWL |  | 1535597.2152 | 1520593.3327 | 35.1789 | -106.6008
1 | COA | LALF03 | Los Angeles Landfill Groundwater Well 03 |  |  | 2019-02-01 08:46 |  |  |  |  | ft msl |  | Konrad Clark |  |  | dip | [6 empty] | 132.69 |  |  |  | T4 LALF M02 2019 GWL |  | 1535268.66 | 1519983.71 | 35.1772 | -106.6019
1 | COA | LALF09 | Los Angeles Landfill Groundwater Well 09 |  |  | 2019-02-01 08:58 |  |  |  |  | ft msl |  | Konrad Clark |  |  | dip | [6 empty] | 143.32 |  |  |  | T4 LALF M02 2019 GWL |  | 1536323.86 | 1519971.92 | 35.1772 | -106.5983
1 | COA | LALF10 | Los Angeles Landfill Groundwater Well 10 |  |  | 2019-02-01 09:00 |  |  |  |  | ft msl |  | Konrad Clark |  |  | dip | [6 empty] | 140.03 |  |  |  | T4 LALF M02 2019 GWL |  | 1536323.46 | 1519962.34 | 35.1772 | -106.5983
1 | COA | LALF16 | Los Angeles Landfill Groundwater Well 16 |  |  | 2019-02-01 09:05 |  |  |  |  | ft msl |  | Konrad Clark |  |  | dip | [6 empty] | 132.07 |  |  |  | T4 LALF M02 2019 GWL |  | 1534922.3873 | 1519860.3677 | 35.1769 | -106.603
1 | COA | LALF06 | Los Angeles Landfill Groundwater Well 06 |  |  | 2019-02-01 09:09 |  |  |  |  | ft msl |  | Konrad Clark |  |  | dip | [6 empty] | 124.45 |  |  |  | T4 LALF M02 2019 GWL |  | 1534595.3859 | 1519944.4391 | 35.1771 | -106.6041
1 | COA | LALF05 | Los Angeles Landfill Groundwater Well 05 |  |  | 2019-02-01 09:18 |  |  |  |  | ft msl |  | Konrad Clark |  |  | dip | [6 empty] | 118.87 |  |  |  | T4 LALF M02 2019 GWL |  | 1535906.6615 | 1522600.3573 | 35.1844 | -106.5998
1 | COA | LALF01 | Los Angeles Landfill Groundwater Well 01 |  |  | 2019-02-01 09:23 |  |  |  |  | ft msl |  | Konrad Clark |  |  | dip | [6 empty] | 101.05 |  |  |  | T4 LALF M02 2019 GWL |  | 1534581.1817 | 1522587.5131 | 35.1844 | -106.6042
1 | COA | LALF15 | Los Angeles Landfill Groundwater Well 15 |  |  | 2019-02-01 09:31 |  |  |  |  | ft msl |  | Konrad Clark |  |  | dip | [6 empty] | 93.9 |  |  |  | T4 LALF M02 2019 GWL |  | 1534822.7813 | 1523794.0509 | 35.1877 | -106.6034
1 | COA | LALF11 | Los Angeles Landfill Groundwater Well 11 |  |  | 2019-02-01 09:42 |  |  |  |  | ft msl |  | Konrad Clark |  |  | dip | [6 empty] | 102.08 |  |  |  | T4 LALF M02 2019 GWL |  | 1534200.0441 | 1521687.3169 | 35.1819 | -106.6055
1 | COA | LALF17 | Los Angeles Landfill Groundwater Well 17 |  |  | 2019-02-01 09:52 |  |  |  |  | ft msl |  | Konrad Clark |  |  | dip | [6 empty] | 124.24 |  |  |  | T4 LALF M02 2019 GWL |  | 1534401.1983 | 1519828.4061 | 35.1768 | -106.6048
1 | COA | LALF18 | Los Angeles Landfill Groundwater Well 18 |  |  | 2019-02-01 09:59 |  |  |  |  | ft msl |  | Konrad Clark |  |  | dip | [6 empty] | 115.62 |  |  |  | T4 LALF M02 2019 GWL |  | 1534704.76 | 1519165.27 | 35.175 | -106.6037
1 | COA | LALF20 | Los Angeles Landfill Groundwater Well 20 |  |  | 2019-02-01 10:07 |  |  |  |  | ft msl |  | Konrad Clark |  |  | dip | [6 empty] | 154.51 |  |  |  | T4 LALF M02 2019 GWL |  | 1537143.0148 | 1519775.7375 | 35.1767 | -106.5956
1 | COA | LALF21 | Los Angeles Landfill Groundwater Well 21 |  |  | 2019-02-01 10:09 |  |  |  |  | ft msl |  | Konrad Clark |  |  | dip | [6 empty] | 158.68 |  |  |  | T4 LALF M02 2019 GWL |  | 1537142.8878 | 1519776.1083 | 35.1767 | -106.5956
1 | COA | LALF22 | Los Angeles Landfill Groundwater Well 22 |  |  | 2019-02-01 10:31 |  |  |  |  | ft msl |  | Konrad Clark |  |  | dip | [6 empty] | 159.13 |  |  |  | T4 LALF M02 2019 GWL |  | 1537056.3056 | 1518752.6637 | 35.1739 | -106.5959
1 | COA | LALF23 | Los Angeles Landfill Groundwater Well 23 |  |  | 2019-02-01 10:33 |  |  |  |  | ft msl |  | Konrad Clark |  |  | dip | [6 empty] | 159.65 |  |  |  | T4 LALF M02 2019 GWL |  | 1537056.3687 | 1518753.0096 | 35.1739 | -106.5959
1 | COA | IW3 | LALF GROUNDWATER INJECTION WELL 3 |  |  | 2019-02-01 10:59 |  |  |  |  | ft msl |  | Konrad Clark |  |  | dip | [6 empty] | 152.02 |  |  |  | T4 LALF M02 2019 GWL |  | 1536055.89 | 1517882.55 | 35.1715 | -106.5992
1 | COA | IW4 | LALF GROUNDWATER INJECTION WELL 4 |  |  | 2019-02-01 11:11 |  |  |  |  | ft msl |  | Konrad Clark |  |  | dip | [6 empty] | 154.35 |  |  |  | T4 LALF M02 2019 GWL |  | 1536019.17 | 1517613.04 | 35.1707 | -106.5993
1 | COA | REEVES4 | REEVES MONITORING WELL 4 |  |  | 2019-02-01 11:18 |  |  |  |  | ft msl |  | Konrad Clark |  |  | dip | [6 empty] | 160.57 |  |  |  | T4 LALF M02 2019 GWL |  | 1535835.06 | 1516473.27 | 35.1676 | -106.5999
1 | COA | REEVES1 | REEVES MONITORING WELL 1 |  |  | 2019-02-01 11:21 |  |  |  |  | ft msl |  | Konrad Clark |  |  | dip | [6 empty] | 156.16 |  |  |  | T4 LALF M02 2019 GWL |  | 1535536.17 | 1516476.23 | 35.1676 | -106.6009
1 | COA | REEVES3 | REEVES MONITORING WELL 3 |  |  | 2019-02-01 11:25 |  |  |  |  | ft msl |  | Konrad Clark |  |  | dip | [6 empty] | 144.78 |  |  |  | T4 LALF M02 2019 GWL |  | 1535122.75 | 1516658.7 | 35.1681 | -106.6023
1 | COA | REEVES2 | REEVES MONITORING WELL 2 |  |  | 2019-02-01 11:30 |  |  |  |  | ft msl |  | Konrad Clark |  |  | dip | [6 empty] | 153.09 |  |  |  | T4 LALF M02 2019 GWL |  | 1535556.76 | 1516809.58 | 35.1685 | -106.6009
1 | COA | REEVES6 | REEVES MONITORING WELL 6 |  |  | 2019-02-01 11:35 |  |  |  |  | ft msl |  | Konrad Clark |  |  | dip | [6 empty] | 135.09 |  |  |  | T4 LALF M02 2019 GWL |  | 1534771.3415 | 1517439.2453 | 35.1702 | -106.6035
1 | COA | REEVES5 | REEVES MONITORING WELL 5 |  |  | 2019-02-01 11:41 |  |  |  |  | ft msl |  | Konrad Clark |  |  | dip | [6 empty] | 127.74 |  |  |  | T4 LALF M02 2019 GWL |  | 1534631.7674 | 1518038.4273 | 35.1719 | -106.604
1 | COA | LALF19 | Los Angeles Landfill Groundwater Well 19 |  |  | 2019-02-01 11:47 |  |  |  |  | ft msl |  | Konrad Clark |  |  | dip | [6 empty] | 133.28 |  |  |  | T4 LALF M02 2019 GWL |  | 1535335.8168 | 1518784.1392 | 35.1739 | -106.6016
1 | COA | LALF12 | Los Angeles Landfill Groundwater Well 12 |  |  | 2019-02-01 11:49 |  |  |  |  | ft msl |  | Konrad Clark |  |  | dip | [6 empty] | 131.27 |  |  |  | T4 LALF M02 2019 GWL |  | 1535356.1 | 1518790.33 | 35.174 | -106.6016
1 | COA | LALF24 | Los Angeles Landfill Groundwater Well 24 |  |  | 2019-02-01 12:04 |  |  |  |  | ft msl |  | Konrad Clark |  |  | dip | [6 empty] | 191.23 |  |  |  | T4 LALF M02 2019 GWL |  | 1537871.471 | 1517417.954 | -106.5931 | 35.1702
1 | COA | GWEX2 | LALF GROUNDWATER EXTRACTION WELL 2 |  |  | 2019-02-01 12:28 |  |  |  |  | ft msl |  | Konrad Clark |  |  | dip | [6 empty] | 117.65 |  |  |  | T4 LALF M02 2019 GWL |  | 1534772.175 | 1518734.9562 | 35.1738 | -106.6035
1 | COA | GWEX3 | LALF GROUNDWATER EXTRACTION WELL 3 |  |  | 2019-02-01 12:28 |  |  |  |  | ft msl |  | Konrad Clark |  |  | dip | [6 empty] | 137.97 |  |  |  | T4 LALF M02 2019 GWL |  | 1535836.712 | 1518285.7721 | 35.1726 | -106.6
1 | COA | GWEX4 | LALF GROUNDWATER EXTRACTION WELL 4 |  |  | 2019-02-01 12:28 |  |  |  |  | ft msl |  | Konrad Clark |  |  | dip | [6 empty] | 144.99 |  |  |  | T4 LALF M02 2019 GWL |  | 1536552.98 | 1518771.6 | 35.1739 | -106.5976
1 | COA | LALF14 | Los Angeles Landfill Groundwater Well 14 |  |  | 2019-03-05 08:55 |  |  |  |  | ft msl |  | Konrad Clark |  |  | dip | [6 empty] | 118.06 |  |  |  | T4 LALF M03 2019 GWL |  | 1534616.3855 | 1520205.7343 | 35.1778 | -106.6041
1 | COA | LALF13 | Los Angeles Landfill Groundwater Well 13 |  |  | 2019-03-05 09:03 |  |  |  |  | ft msl |  | Konrad Clark |  |  | dip | [6 empty] | 113.97 |  |  |  | T4 LALF M03 2019 GWL |  | 1535213.9711 | 1521708.5343 | 35.182 | -106.6021
1 | COA | LALF07 | Los Angeles Landfill Groundwater Well 07 |  |  | 2019-03-05 09:08 |  |  |  |  | ft msl |  | Konrad Clark |  |  | dip | [6 empty] | 128.71 |  |  |  | T4 LALF M03 2019 GWL |  | 1535979.0931 | 1521742.1929 | 35.1821 | -106.5995
1 | COA | LALF08 | Los Angeles Landfill Groundwater Well 08 |  |  | 2019-03-05 09:11 |  |  |  |  | ft msl |  | Konrad Clark |  |  | dip | [6 empty] | 128.61 |  |  |  | T4 LALF M03 2019 GWL |  | 1535821.5332 | 1521274.5962 | 35.1808 | -106.6
1 | COA | LALF04 | Los Angeles Landfill Groundwater Well 04 |  |  | 2019-03-05 09:14 |  |  |  |  | ft msl |  | Konrad Clark |  |  | dip | [6 empty] | 126.09 |  |  |  | T4 LALF M03 2019 GWL |  | 1535597.2152 | 1520593.3327 | 35.1789 | -106.6008
1 | COA | LALF03 | Los Angeles Landfill Groundwater Well 03 |  |  | 2019-03-05 09:18 |  |  |  |  | ft msl |  | Konrad Clark |  |  | dip | [6 empty] | 132.81 |  |  |  | T4 LALF M03 2019 GWL |  | 1535268.66 | 1519983.71 | 35.1772 | -106.6019
1 | COA | LALF09 | Los Angeles Landfill Groundwater Well 09 |  |  | 2019-03-05 09:29 |  |  |  |  | ft msl |  | Konrad Clark |  |  | dip | [6 empty] | 143.36 |  |  |  | T4 LALF M03 2019 GWL |  | 1536323.86 | 1519971.92 | 35.1772 | -106.5983
1 | COA | LALF10 | Los Angeles Landfill Groundwater Well 10 |  |  | 2019-03-05 09:31 |  |  |  |  | ft msl |  | Konrad Clark |  |  | dip | [6 empty] | 140.09 |  |  |  | T4 LALF M03 2019 GWL |  | 1536323.46 | 1519962.34 | 35.1772 | -106.5983
1 | COA | LALF16 | Los Angeles Landfill Groundwater Well 16 |  |  | 2019-03-05 09:37 |  |  |  |  | ft msl |  | Konrad Clark |  |  | dip | [6 empty] | 132.19 |  |  |  | T4 LALF M03 2019 GWL |  | 1534922.3873 | 1519860.3677 | 35.1769 | -106.603
1 | COA | LALF06 | Los Angeles Landfill Groundwater Well 06 |  |  | 2019-03-05 09:40 |  |  |  |  | ft msl |  | Konrad Clark |  |  | dip | [6 empty] | 124.52 |  |  |  | T4 LALF M03 2019 GWL |  | 1534595.3859 | 1519944.4391 | 35.1771 | -106.6041
1 | COA | LALF05 | Los Angeles Landfill Groundwater Well 05 |  |  | 2019-03-05 09:48 |  |  |  |  | ft msl |  | Konrad Clark |  |  | dip | [6 empty] | 118.96 |  |  |  | T4 LALF M03 2019 GWL |  | 1535906.6615 | 1522600.3573 | 35.1844 | -106.5998
1 | COA | LALF01 | Los Angeles Landfill Groundwater Well 01 |  |  | 2019-03-05 09:53 |  |  |  |  | ft msl |  | Konrad Clark |  |  | dip | [6 empty] | 101.18 |  |  |  | T4 LALF M03 2019 GWL |  | 1534581.1817 | 1522587.5131 | 35.1844 | -106.6042
1 | COA | LALF15 | Los Angeles Landfill Groundwater Well 15 |  |  | 2019-03-05 10:00 |  |  |  |  | ft msl |  | Konrad Clark |  |  | dip | [6 empty] | 94.07 |  |  |  | T4 LALF M03 2019 GWL |  | 1534822.7813 | 1523794.0509 | 35.1877 | -106.6034
1 | COA | LALF11 | Los Angeles Landfill Groundwater Well 11 |  |  | 2019-03-05 10:09 |  |  |  |  | ft msl |  | Konrad Clark |  |  | dip | [6 empty] | 102.19 |  |  |  | T4 LALF M03 2019 GWL |  | 1534200.0441 | 1521687.3169 | 35.1819 | -106.6055
1 | COA | LALF17 | Los Angeles Landfill Groundwater Well 17 |  |  | 2019-03-05 10:18 |  |  |  |  | ft msl |  | Konrad Clark |  |  | dip | [6 empty] | 124.35 |  |  |  | T4 LALF M03 2019 GWL |  | 1534401.1983 | 1519828.4061 | 35.1768 | -106.6048
1 | COA | LALF18 | Los Angeles Landfill Groundwater Well 18 |  |  | 2019-03-05 10:24 |  |  |  |  | ft msl |  | Konrad Clark |  |  | dip | [6 empty] | 115.71 |  |  |  | T4 LALF M03 2019 GWL |  | 1534704.76 | 1519165.27 | 35.175 | -106.6037
1 | COA | LALF20 | Los Angeles Landfill Groundwater Well 20 |  |  | 2019-03-05 10:44 |  |  |  |  | ft msl |  | Konrad Clark |  |  | dip | [6 empty] | 154.48 |  |  |  | T4 LALF M03 2019 GWL |  | 1537143.0148 | 1519775.7375 | 35.1767 | -106.5956
1 | COA | LALF21 | Los Angeles Landfill Groundwater Well 21 |  |  | 2019-03-05 10:46 |  |  |  |  | ft msl |  | Konrad Clark |  |  | dip | [6 empty] | 158.86 |  |  |  | T4 LALF M03 2019 GWL |  | 1537142.8878 | 1519776.1083 | 35.1767 | -106.5956
1 | COA | LALF22 | Los Angeles Landfill Groundwater Well 22 |  |  | 2019-03-05 10:55 |  |  |  |  | ft msl |  | Konrad Clark |  |  | dip | [6 empty] | 159.11 |  |  |  | T4 LALF M03 2019 GWL |  | 1537056.3056 | 1518752.6637 | 35.1739 | -106.5959
1 | COA | LALF23 | Los Angeles Landfill Groundwater Well 23 |  |  | 2019-03-05 10:57 |  |  |  |  | ft msl |  | Konrad Clark |  |  | dip | [6 empty] | 159.84 |  |  |  | T4 LALF M03 2019 GWL |  | 1537056.3687 | 1518753.0096 | 35.1739 | -106.5959
1 | COA | IW3 | LALF GROUNDWATER INJECTION WELL 3 |  |  | 2019-03-05 11:18 |  |  |  |  | ft msl |  | Konrad Clark |  |  | dip | [6 empty] | 152.42 |  |  |  | T4 LALF M03 2019 GWL |  | 1536055.89 | 1517882.55 | 35.1715 | -106.5992
1 | COA | IW4 | LALF GROUNDWATER INJECTION WELL 4 |  |  | 2019-03-05 11:24 |  |  |  |  | ft msl |  | Konrad Clark |  |  | dip | [6 empty] | 154.34 |  |  |  | T4 LALF M03 2019 GWL |  | 1536019.17 | 1517613.04 | 35.1707 | -106.5993
1 | COA | REEVES4 | REEVES MONITORING WELL 4 |  |  | 2019-03-05 11:29 |  |  |  |  | ft msl |  | Konrad Clark |  |  | dip | [6 empty] | 160.57 |  |  |  | T4 LALF M03 2019 GWL |  | 1535835.06 | 1516473.27 | 35.1676 | -106.5999
1 | COA | REEVES1 | REEVES MONITORING WELL 1 |  |  | 2019-03-05 11:32 |  |  |  |  | ft msl |  | Konrad Clark |  |  | dip | [6 empty] | 162.09 |  |  |  | T4 LALF M03 2019 GWL |  | 1535536.17 | 1516476.23 | 35.1676 | -106.6009
1 | COA | REEVES3 | REEVES MONITORING WELL 3 |  |  | 2019-03-05 11:37 |  |  |  |  | ft msl |  | Konrad Clark |  |  | dip | [6 empty] | 144.74 |  |  |  | T4 LALF M03 2019 GWL |  | 1535122.75 | 1516658.7 | 35.1681 | -106.6023
1 | COA | REEVES2 | REEVES MONITORING WELL 2 |  |  | 2019-03-05 11:42 |  |  |  |  | ft msl |  | Konrad Clark |  |  | dip | [6 empty] | 164.67 |  |  |  | T4 LALF M03 2019 GWL |  | 1535556.76 | 1516809.58 | 35.1685 | -106.6009
1 | COA | REEVES6 | REEVES MONITORING WELL 6 |  |  | 2019-03-05 11:47 |  |  |  |  | ft msl |  | Konrad Clark |  |  | dip | [6 empty] | 135.1 |  |  |  | T4 LALF M03 2019 GWL |  | 1534771.3415 | 1517439.2453 | 35.1702 | -106.6035
1 | COA | REEVES5 | REEVES MONITORING WELL 5 |  |  | 2019-03-05 11:50 |  |  |  |  | ft msl |  | Konrad Clark |  |  | dip | [6 empty] | 127.81 |  |  |  | T4 LALF M03 2019 GWL |  | 1534631.7674 | 1518038.4273 | 35.1719 | -106.604
1 | COA | LALF19 | Los Angeles Landfill Groundwater Well 19 |  |  | 2019-03-05 11:54 |  |  |  |  | ft msl |  | Konrad Clark |  |  | dip | [6 empty] | 133.28 |  |  |  | T4 LALF M03 2019 GWL |  | 1535335.8168 | 1518784.1392 | 35.1739 | -106.6016
1 | COA | LALF12 | Los Angeles Landfill Groundwater Well 12 |  |  | 2019-03-05 11:58 |  |  |  |  | ft msl |  | Konrad Clark |  |  | dip | [6 empty] | 131.35 |  |  |  | T4 LALF M03 2019 GWL |  | 1535356.1 | 1518790.33 | 35.174 | -106.6016
1 | COA | LALF24 | Los Angeles Landfill Groundwater Well 24 |  |  | 2019-03-05 12:09 |  |  |  |  | ft msl |  | Konrad Clark |  |  | dip | [6 empty] | 191.1 |  |  |  | T4 LALF M03 2019 GWL |  | 1537871.471 | 1517417.954 | -106.5931 | 35.1702
1 | COA | GWEX2 | LALF GROUNDWATER EXTRACTION WELL 2 |  |  | 2019-03-05 12:28 |  |  |  |  | ft msl |  | Konrad Clark |  |  | dip | [6 empty] | 117.71 |  |  |  | T4 LALF M03 2019 GWL |  | 1534772.175 | 1518734.9562 | 35.1738 | -106.6035
1 | COA | GWEX3 | LALF GROUNDWATER EXTRACTION WELL 3 |  |  | 2019-03-05 12:28 |  |  |  |  | ft msl |  | Konrad Clark |  |  | dip | [6 empty] | 137.98 |  |  |  | T4 LALF M03 2019 GWL |  | 1535836.712 | 1518285.7721 | 35.1726 | -106.6
1 | COA | GWEX4 | LALF GROUNDWATER EXTRACTION WELL 4 |  |  | 2019-03-05 12:28 |  |  |  |  | ft msl |  | Konrad Clark |  |  | dip | [6 empty] | 145.03 |  |  |  | T4 LALF M03 2019 GWL |  | 1536552.98 | 1518771.6 | 35.1739 | -106.5976
1 | COA | LALF14 | Los Angeles Landfill Groundwater Well 14 |  |  | 2019-04-01 11:49 |  |  |  |  | ft msl |  | Konrad Clark |  |  | dip | [6 empty] | 117.84 |  |  |  | T4 LALF M04 2019 GWL |  | 1534616.3855 | 1520205.7343 | 35.1778 | -106.6041
1 | COA | LALF13 | Los Angeles Landfill Groundwater Well 13 |  |  | 2019-04-01 11:55 |  |  |  |  | ft msl |  | Konrad Clark |  |  | dip | [6 empty] | 113.79 |  |  |  | T4 LALF M04 2019 GWL |  | 1535213.9711 | 1521708.5343 | 35.182 | -106.6021
1 | COA | LALF07 | Los Angeles Landfill Groundwater Well 07 |  |  | 2019-04-01 12:00 |  |  |  |  | ft msl |  | Konrad Clark |  |  | dip | [6 empty] | 128.5 |  |  |  | T4 LALF M04 2019 GWL |  | 1535979.0931 | 1521742.1929 | 35.1821 | -106.5995
1 | COA | LALF08 | Los Angeles Landfill Groundwater Well 08 |  |  | 2019-04-01 12:04 |  |  |  |  | ft msl |  | Konrad Clark |  |  | dip | [6 empty] | 128.42 |  |  |  | T4 LALF M04 2019 GWL |  | 1535821.5332 | 1521274.5962 | 35.1808 | -106.6
1 | COA | LALF04 | Los Angeles Landfill Groundwater Well 04 |  |  | 2019-04-01 12:06 |  |  |  |  | ft msl |  | Konrad Clark |  |  | dip | [6 empty] | 125.84 |  |  |  | T4 LALF M04 2019 GWL |  | 1535597.2152 | 1520593.3327 | 35.1789 | -106.6008
1 | COA | LALF03 | Los Angeles Landfill Groundwater Well 03 |  |  | 2019-04-01 12:10 |  |  |  |  | ft msl |  | Konrad Clark |  |  | dip | [6 empty] | 132.57 |  |  |  | T4 LALF M04 2019 GWL |  | 1535268.66 | 1519983.71 | 35.1772 | -106.6019
1 | COA | LALF09 | Los Angeles Landfill Groundwater Well 09 |  |  | 2019-04-01 12:23 |  |  |  |  | ft msl |  | Konrad Clark |  |  | dip | [6 empty] | 143.13 |  |  |  | T4 LALF M04 2019 GWL |  | 1536323.86 | 1519971.92 | 35.1772 | -106.5983
1 | COA | LALF10 | Los Angeles Landfill Groundwater Well 10 |  |  | 2019-04-01 12:26 |  |  |  |  | ft msl |  | Konrad Clark |  |  | dip | [6 empty] | 139.86 |  |  |  | T4 LALF M04 2019 GWL |  | 1536323.46 | 1519962.34 | 35.1772 | -106.5983
1 | COA | GWEX2 | LALF GROUNDWATER EXTRACTION WELL 2 |  |  | 2019-04-01 12:28 |  |  |  |  | ft msl |  | Konrad Clark |  |  | dip | [6 empty] | 117.45 |  |  |  | T4 LALF M04 2019 GWL |  | 1534772.175 | 1518734.9562 | 35.1738 | -106.6035
1 | COA | GWEX3 | LALF GROUNDWATER EXTRACTION WELL 3 |  |  | 2019-04-01 12:28 |  |  |  |  | ft msl |  | Konrad Clark |  |  | dip | [6 empty] | 137.71 |  |  |  | T4 LALF M04 2019 GWL |  | 1535836.712 | 1518285.7721 | 35.1726 | -106.6
1 | COA | GWEX4 | LALF GROUNDWATER EXTRACTION WELL 4 |  |  | 2019-04-01 12:28 |  |  |  |  | ft msl |  | Konrad Clark |  |  | dip | [6 empty] | 144.71 |  |  |  | T4 LALF M04 2019 GWL |  | 1536552.98 | 1518771.6 | 35.1739 | -106.5976
1 | COA | LALF16 | Los Angeles Landfill Groundwater Well 16 |  |  | 2019-04-01 12:32 |  |  |  |  | ft msl |  | Konrad Clark |  |  | dip | [6 empty] | 131.94 |  |  |  | T4 LALF M04 2019 GWL |  | 1534922.3873 | 1519860.3677 | 35.1769 | -106.603
1 | COA | LALF06 | Los Angeles Landfill Groundwater Well 06 |  |  | 2019-04-01 12:35 |  |  |  |  | ft msl |  | Konrad Clark |  |  | dip | [6 empty] | 124.3 |  |  |  | T4 LALF M04 2019 GWL |  | 1534595.3859 | 1519944.4391 | 35.1771 | -106.6041
1 | COA | LALF05 | Los Angeles Landfill Groundwater Well 05 |  |  | 2019-04-01 12:44 |  |  |  |  | ft msl |  | Konrad Clark |  |  | dip | [6 empty] | 118.79 |  |  |  | T4 LALF M04 2019 GWL |  | 1535906.6615 | 1522600.3573 | 35.1844 | -106.5998
1 | COA | LALF01 | Los Angeles Landfill Groundwater Well 01 |  |  | 2019-04-01 12:50 |  |  |  |  | ft msl |  | Konrad Clark |  |  | dip | [6 empty] | 101.03 |  |  |  | T4 LALF M04 2019 GWL |  | 1534581.1817 | 1522587.5131 | 35.1844 | -106.6042
1 | COA | LALF15 | Los Angeles Landfill Groundwater Well 15 |  |  | 2019-04-01 13:00 |  |  |  |  | ft msl |  | Konrad Clark |  |  | dip | [6 empty] | 93.98 |  |  |  | T4 LALF M04 2019 GWL |  | 1534822.7813 | 1523794.0509 | 35.1877 | -106.6034
1 | COA | LALF11 | Los Angeles Landfill Groundwater Well 11 |  |  | 2019-04-01 13:17 |  |  |  |  | ft msl |  | Konrad Clark |  |  | dip | [6 empty] | 102 |  |  |  | T4 LALF M04 2019 GWL |  | 1534200.0441 | 1521687.3169 | 35.1819 | -106.6055
1 | COA | LALF18 | Los Angeles Landfill Groundwater Well 18 |  |  | 2019-04-01 13:26 |  |  |  |  | ft msl |  | Konrad Clark |  |  | dip | [6 empty] | 115.46 |  |  |  | T4 LALF M04 2019 GWL |  | 1534704.76 | 1519165.27 | 35.175 | -106.6037
1 | COA | LALF17 | Los Angeles Landfill Groundwater Well 17 |  |  | 2019-04-01 13:33 |  |  |  |  | ft msl |  | Konrad Clark |  |  | dip | [6 empty] | 124.08 |  |  |  | T4 LALF M04 2019 GWL |  | 1534401.1983 | 1519828.4061 | 35.1768 | -106.6048
1 | COA | LALF20 | Los Angeles Landfill Groundwater Well 20 |  |  | 2019-04-01 13:43 |  |  |  |  | ft msl |  | Konrad Clark |  |  | dip | [6 empty] | 154.27 |  |  |  | T4 LALF M04 2019 GWL |  | 1537143.0148 | 1519775.7375 | 35.1767 | -106.5956
1 | COA | LALF21 | Los Angeles Landfill Groundwater Well 21 |  |  | 2019-04-01 13:45 |  |  |  |  | ft msl |  | Konrad Clark |  |  | dip | [6 empty] | 158.37 |  |  |  | T4 LALF M04 2019 GWL |  | 1537142.8878 | 1519776.1083 | 35.1767 | -106.5956
1 | COA | LALF22 | Los Angeles Landfill Groundwater Well 22 |  |  | 2019-04-01 13:57 |  |  |  |  | ft msl |  | Konrad Clark |  |  | dip | [6 empty] | 158.86 |  |  |  | T4 LALF M04 2019 GWL |  | 1537056.3056 | 1518752.6637 | 35.1739 | -106.5959
1 | COA | LALF23 | Los Angeles Landfill Groundwater Well 23 |  |  | 2019-04-01 14:00 |  |  |  |  | ft msl |  | Konrad Clark |  |  | dip | [6 empty] | 159.23 |  |  |  | T4 LALF M04 2019 GWL |  | 1537056.3687 | 1518753.0096 | 35.1739 | -106.5959
1 | COA | IW3 | LALF GROUNDWATER INJECTION WELL 3 |  |  | 2019-04-01 14:19 |  |  |  |  | ft msl |  | Konrad Clark |  |  | dip | [6 empty] | 151.4 |  |  |  | T4 LALF M04 2019 GWL |  | 1536055.89 | 1517882.55 | 35.1715 | -106.5992
1 | COA | IW4 | LALF GROUNDWATER INJECTION WELL 4 |  |  | 2019-04-01 14:29 |  |  |  |  | ft msl |  | Konrad Clark |  |  | dip | [6 empty] | 154.04 |  |  |  | T4 LALF M04 2019 GWL |  | 1536019.17 | 1517613.04 | 35.1707 | -106.5993
1 | COA | REEVES4 | REEVES MONITORING WELL 4 |  |  | 2019-04-01 14:36 |  |  |  |  | ft msl |  | Konrad Clark |  |  | dip | [6 empty] | 160.18 |  |  |  | T4 LALF M04 2019 GWL |  | 1535835.06 | 1516473.27 | 35.1676 | -106.5999
1 | COA | REEVES1 | REEVES MONITORING WELL 1 |  |  | 2019-04-01 14:41 |  |  |  |  | ft msl |  | Konrad Clark |  |  | dip | [6 empty] | 155.78 |  |  |  | T4 LALF M04 2019 GWL |  | 1535536.17 | 1516476.23 | 35.1676 | -106.6009
1 | COA | REEVES3 | REEVES MONITORING WELL 3 |  |  | 2019-04-01 14:46 |  |  |  |  | ft msl |  | Konrad Clark |  |  | dip | [6 empty] | 144.48 |  |  |  | T4 LALF M04 2019 GWL |  | 1535122.75 | 1516658.7 | 35.1681 | -106.6023
1 | COA | REEVES2 | REEVES MONITORING WELL 2 |  |  | 2019-04-01 14:51 |  |  |  |  | ft msl |  | Konrad Clark |  |  | dip | [6 empty] | 152.78 |  |  |  | T4 LALF M04 2019 GWL |  | 1535556.76 | 1516809.58 | 35.1685 | -106.6009
1 | COA | REEVES6 | REEVES MONITORING WELL 6 |  |  | 2019-04-01 14:56 |  |  |  |  | ft msl |  | Konrad Clark |  |  | dip | [6 empty] | 134.77 |  |  |  | T4 LALF M04 2019 GWL |  | 1534771.3415 | 1517439.2453 | 35.1702 | -106.6035
1 | COA | REEVES5 | REEVES MONITORING WELL 5 |  |  | 2019-04-01 15:00 |  |  |  |  | ft msl |  | Konrad Clark |  |  | dip | [6 empty] | 127.48 |  |  |  | T4 LALF M04 2019 GWL |  | 1534631.7674 | 1518038.4273 | 35.1719 | -106.604
1 | COA | LALF19 | Los Angeles Landfill Groundwater Well 19 |  |  | 2019-04-01 15:05 |  |  |  |  | ft msl |  | Konrad Clark |  |  | dip | [6 empty] | 132.98 |  |  |  | T4 LALF M04 2019 GWL |  | 1535335.8168 | 1518784.1392 | 35.1739 | -106.6016
1 | COA | LALF12 | Los Angeles Landfill Groundwater Well 12 |  |  | 2019-04-01 15:08 |  |  |  |  | ft msl |  | Konrad Clark |  |  | dip | [6 empty] | 131.04 |  |  |  | T4 LALF M04 2019 GWL |  | 1535356.1 | 1518790.33 | 35.174 | -106.6016
1 | COA | LALF24 | Los Angeles Landfill Groundwater Well 24 |  |  | 2019-04-01 15:27 |  |  |  |  | ft msl |  | Konrad Clark |  |  | dip | [6 empty] | 190.85 |  |  |  | T4 LALF M04 2019 GWL |  | 1537871.471 | 1517417.954 | -106.5931 | 35.1702
1 | COA | LALF14 | Los Angeles Landfill Groundwater Well 14 |  |  | 2019-05-03 08:31 |  |  |  |  | ft msl |  | Konrad Clark |  |  | dip | [6 empty] | 117.8 |  |  |  | T4 LALF M05 2019 GWL |  | 1534616.3855 | 1520205.7343 | 35.1778 | -106.6041
1 | COA | LALF13 | Los Angeles Landfill Groundwater Well 13 |  |  | 2019-05-03 08:35 |  |  |  |  | ft msl |  | Konrad Clark |  |  | dip | [6 empty] | 113.77 |  |  |  | T4 LALF M05 2019 GWL |  | 1535213.9711 | 1521708.5343 | 35.182 | -106.6021
1 | COA | LALF07 | Los Angeles Landfill Groundwater Well 07 |  |  | 2019-05-03 08:39 |  |  |  |  | ft msl |  | Konrad Clark |  |  | dip | [6 empty] | 128.47 |  |  |  | T4 LALF M05 2019 GWL |  | 1535979.0931 | 1521742.1929 | 35.1821 | -106.5995
1 | COA | LALF08 | Los Angeles Landfill Groundwater Well 08 |  |  | 2019-05-03 08:43 |  |  |  |  | ft msl |  | Konrad Clark |  |  | dip | [6 empty] | 128.37 |  |  |  | T4 LALF M05 2019 GWL |  | 1535821.5332 | 1521274.5962 | 35.1808 | -106.6
1 | COA | LALF04 | Los Angeles Landfill Groundwater Well 04 |  |  | 2019-05-03 08:47 |  |  |  |  | ft msl |  | Konrad Clark |  |  | dip | [6 empty] | 125.82 |  |  |  | T4 LALF M05 2019 GWL |  | 1535597.2152 | 1520593.3327 | 35.1789 | -106.6008
1 | COA | LALF03 | Los Angeles Landfill Groundwater Well 03 |  |  | 2019-05-03 08:51 |  |  |  |  | ft msl |  | Konrad Clark |  |  | dip | [6 empty] | 132.53 |  |  |  | T4 LALF M05 2019 GWL |  | 1535268.66 | 1519983.71 | 35.1772 | -106.6019
1 | COA | LALF09 | Los Angeles Landfill Groundwater Well 09 |  |  | 2019-05-03 09:04 |  |  |  |  | ft msl |  | Konrad Clark |  |  | dip | [6 empty] | 143.09 |  |  |  | T4 LALF M05 2019 GWL |  | 1536323.86 | 1519971.92 | 35.1772 | -106.5983
1 | COA | LALF10 | Los Angeles Landfill Groundwater Well 10 |  |  | 2019-05-03 09:06 |  |  |  |  | ft msl |  | Konrad Clark |  |  | dip | [6 empty] | 139.83 |  |  |  | T4 LALF M05 2019 GWL |  | 1536323.46 | 1519962.34 | 35.1772 | -106.5983
1 | COA | LALF16 | Los Angeles Landfill Groundwater Well 16 |  |  | 2019-05-03 09:12 |  |  |  |  | ft msl |  | Konrad Clark |  |  | dip | [6 empty] | 131.92 |  |  |  | T4 LALF M05 2019 GWL |  | 1534922.3873 | 1519860.3677 | 35.1769 | -106.603
1 | COA | LALF06 | Los Angeles Landfill Groundwater Well 06 |  |  | 2019-05-03 09:15 |  |  |  |  | ft msl |  | Konrad Clark |  |  | dip | [6 empty] | 124.31 |  |  |  | T4 LALF M05 2019 GWL |  | 1534595.3859 | 1519944.4391 | 35.1771 | -106.6041
1 | COA | LALF05 | Los Angeles Landfill Groundwater Well 05 |  |  | 2019-05-03 09:31 |  |  |  |  | ft msl |  | Konrad Clark |  |  | dip | [6 empty] | 118.75 |  |  |  | T4 LALF M05 2019 GWL |  | 1535906.6615 | 1522600.3573 | 35.1844 | -106.5998
1 | COA | LALF01 | Los Angeles Landfill Groundwater Well 01 |  |  | 2019-05-03 09:36 |  |  |  |  | ft msl |  | Konrad Clark |  |  | dip | [6 empty] | 100.98 |  |  |  | T4 LALF M05 2019 GWL |  | 1534581.1817 | 1522587.5131 | 35.1844 | -106.6042
1 | COA | LALF15 | Los Angeles Landfill Groundwater Well 15 |  |  | 2019-05-03 09:45 |  |  |  |  | ft msl |  | Konrad Clark |  |  | dip | [6 empty] | 93.92 |  |  |  | T4 LALF M05 2019 GWL |  | 1534822.7813 | 1523794.0509 | 35.1877 | -106.6034
1 | COA | LALF11 | Los Angeles Landfill Groundwater Well 11 |  |  | 2019-05-03 09:55 |  |  |  |  | ft msl |  | Konrad Clark |  |  | dip | [6 empty] | 101.98 |  |  |  | T4 LALF M05 2019 GWL |  | 1534200.0441 | 1521687.3169 | 35.1819 | -106.6055
1 | COA | LALF17 | Los Angeles Landfill Groundwater Well 17 |  |  | 2019-05-03 10:08 |  |  |  |  | ft msl |  | Konrad Clark |  |  | dip | [6 empty] | 124.11 |  |  |  | T4 LALF M05 2019 GWL |  | 1534401.1983 | 1519828.4061 | 35.1768 | -106.6048
1 | COA | LALF18 | Los Angeles Landfill Groundwater Well 18 |  |  | 2019-05-03 10:16 |  |  |  |  | ft msl |  | Konrad Clark |  |  | dip | [6 empty] | 115.46 |  |  |  | T4 LALF M05 2019 GWL |  | 1534704.76 | 1519165.27 | 35.175 | -106.6037
1 | COA | LALF20 | Los Angeles Landfill Groundwater Well 20 |  |  | 2019-05-03 10:23 |  |  |  |  | ft msl |  | Konrad Clark |  |  | dip | [6 empty] | 154.27 |  |  |  | T4 LALF M05 2019 GWL |  | 1537143.0148 | 1519775.7375 | 35.1767 | -106.5956
1 | COA | LALF21 | Los Angeles Landfill Groundwater Well 21 |  |  | 2019-05-03 10:25 |  |  |  |  | ft msl |  | Konrad Clark |  |  | dip | [6 empty] | 158.45 |  |  |  | T4 LALF M05 2019 GWL |  | 1537142.8878 | 1519776.1083 | 35.1767 | -106.5956
1 | COA | LALF22 | Los Angeles Landfill Groundwater Well 22 |  |  | 2019-05-03 10:35 |  |  |  |  | ft msl |  | Konrad Clark |  |  | dip | [6 empty] | 158.74 |  |  |  | T4 LALF M05 2019 GWL |  | 1537056.3056 | 1518752.6637 | 35.1739 | -106.5959
1 | COA | LALF23 | Los Angeles Landfill Groundwater Well 23 |  |  | 2019-05-03 10:37 |  |  |  |  | ft msl |  | Konrad Clark |  |  | dip | [6 empty] | 159.33 |  |  |  | T4 LALF M05 2019 GWL |  | 1537056.3687 | 1518753.0096 | 35.1739 | -106.5959
1 | COA | IW3 | LALF GROUNDWATER INJECTION WELL 3 |  |  | 2019-05-03 11:03 |  |  |  |  | ft msl |  | Konrad Clark |  |  | dip | [6 empty] | 151.38 |  |  |  | T4 LALF M05 2019 GWL |  | 1536055.89 | 1517882.55 | 35.1715 | -106.5992
1 | COA | IW4 | LALF GROUNDWATER INJECTION WELL 4 |  |  | 2019-05-03 11:12 |  |  |  |  | ft msl |  | Konrad Clark |  |  | dip | [6 empty] | 153.98 |  |  |  | T4 LALF M05 2019 GWL |  | 1536019.17 | 1517613.04 | 35.1707 | -106.5993
1 | COA | REEVES4 | REEVES MONITORING WELL 4 |  |  | 2019-05-03 11:52 |  |  |  |  | ft msl |  | Konrad Clark |  |  | dip | [6 empty] | 160.13 |  |  |  | T4 LALF M05 2019 GWL |  | 1535835.06 | 1516473.27 | 35.1676 | -106.5999
1 | COA | REEVES1 | REEVES MONITORING WELL 1 |  |  | 2019-05-03 11:55 |  |  |  |  | ft msl |  | Konrad Clark |  |  | dip | [6 empty] | 155.7 |  |  |  | T4 LALF M05 2019 GWL |  | 1535536.17 | 1516476.23 | 35.1676 | -106.6009
1 | COA | REEVES3 | REEVES MONITORING WELL 3 |  |  | 2019-05-03 11:59 |  |  |  |  | ft msl |  | Konrad Clark |  |  | dip | [6 empty] | 144.44 |  |  |  | T4 LALF M05 2019 GWL |  | 1535122.75 | 1516658.7 | 35.1681 | -106.6023
1 | COA | REEVES2 | REEVES MONITORING WELL 2 |  |  | 2019-05-03 12:05 |  |  |  |  | ft msl |  | Konrad Clark |  |  | dip | [6 empty] | 152.75 |  |  |  | T4 LALF M05 2019 GWL |  | 1535556.76 | 1516809.58 | 35.1685 | -106.6009
1 | COA | REEVES6 | REEVES MONITORING WELL 6 |  |  | 2019-05-03 12:10 |  |  |  |  | ft msl |  | Konrad Clark |  |  | dip | [6 empty] | 134.75 |  |  |  | T4 LALF M05 2019 GWL |  | 1534771.3415 | 1517439.2453 | 35.1702 | -106.6035
1 | COA | REEVES5 | REEVES MONITORING WELL 5 |  |  | 2019-05-03 12:13 |  |  |  |  | ft msl |  | Konrad Clark |  |  | dip | [6 empty] | 127.52 |  |  |  | T4 LALF M05 2019 GWL |  | 1534631.7674 | 1518038.4273 | 35.1719 | -106.604
1 | COA | LALF19 | Los Angeles Landfill Groundwater Well 19 |  |  | 2019-05-03 12:19 |  |  |  |  | ft msl |  | Konrad Clark |  |  | dip | [6 empty] | 133.04 |  |  |  | T4 LALF M05 2019 GWL |  | 1535335.8168 | 1518784.1392 | 35.1739 | -106.6016
1 | COA | LALF12 | Los Angeles Landfill Groundwater Well 12 |  |  | 2019-05-03 12:22 |  |  |  |  | ft msl |  | Konrad Clark |  |  | dip | [6 empty] | 131.08 |  |  |  | T4 LALF M05 2019 GWL |  | 1535356.1 | 1518790.33 | 35.174 | -106.6016
1 | COA | GWEX2 | LALF GROUNDWATER EXTRACTION WELL 2 |  |  | 2019-05-03 12:28 |  |  |  |  | ft msl |  | Konrad Clark |  |  | dip | [6 empty] | 117.48 |  |  |  | T4 LALF M05 2019 GWL |  | 1534772.175 | 1518734.9562 | 35.1738 | -106.6035
1 | COA | GWEX3 | LALF GROUNDWATER EXTRACTION WELL 3 |  |  | 2019-05-03 12:28 |  |  |  |  | ft msl |  | Konrad Clark |  |  | dip | [6 empty] | 137.72 |  |  |  | T4 LALF M05 2019 GWL |  | 1535836.712 | 1518285.7721 | 35.1726 | -106.6
1 | COA | GWEX4 | LALF GROUNDWATER EXTRACTION WELL 4 |  |  | 2019-05-03 12:28 |  |  |  |  | ft msl |  | Konrad Clark |  |  | dip | [6 empty] | 144.95 |  |  |  | T4 LALF M05 2019 GWL |  | 1536552.98 | 1518771.6 | 35.1739 | -106.5976
1 | COA | LALF24 | Los Angeles Landfill Groundwater Well 24 |  |  | 2019-05-03 12:35 |  |  |  |  | ft msl |  | Konrad Clark |  |  | dip | [6 empty] | 190.75 |  |  |  | T4 LALF M05 2019 GWL |  | 1537871.471 | 1517417.954 | -106.5931 | 35.1702
1 | COA | LALF14 | Los Angeles Landfill Groundwater Well 14 |  |  | 2019-06-03 11:31 |  |  |  |  | ft msl |  | Konrad Clark |  |  | dip | [6 empty] | 117.62 |  |  |  | T4 LALF M06 2019 GWL |  | 1534616.3855 | 1520205.7343 | 35.1778 | -106.6041
1 | COA | LALF13 | Los Angeles Landfill Groundwater Well 13 |  |  | 2019-06-03 11:35 |  |  |  |  | ft msl |  | Konrad Clark |  |  | dip | [6 empty] | 113.65 |  |  |  | T4 LALF M06 2019 GWL |  | 1535213.9711 | 1521708.5343 | 35.182 | -106.6021
1 | COA | LALF07 | Los Angeles Landfill Groundwater Well 07 |  |  | 2019-06-03 11:39 |  |  |  |  | ft msl |  | Konrad Clark |  |  | dip | [6 empty] | 128.3 |  |  |  | T4 LALF M06 2019 GWL |  | 1535979.0931 | 1521742.1929 | 35.1821 | -106.5995
1 | COA | LALF08 | Los Angeles Landfill Groundwater Well 08 |  |  | 2019-06-03 11:42 |  |  |  |  | ft msl |  | Konrad Clark |  |  | dip | [6 empty] | 128.23 |  |  |  | T4 LALF M06 2019 GWL |  | 1535821.5332 | 1521274.5962 | 35.1808 | -106.6
1 | COA | LALF04 | Los Angeles Landfill Groundwater Well 04 |  |  | 2019-06-03 11:46 |  |  |  |  | ft msl |  | Konrad Clark |  |  | dip | [6 empty] | 125.64 |  |  |  | T4 LALF M06 2019 GWL |  | 1535597.2152 | 1520593.3327 | 35.1789 | -106.6008
1 | COA | LALF03 | Los Angeles Landfill Groundwater Well 03 |  |  | 2019-06-03 11:50 |  |  |  |  | ft msl |  | Konrad Clark |  |  | dip | [6 empty] | 132.33 |  |  |  | T4 LALF M06 2019 GWL |  | 1535268.66 | 1519983.71 | 35.1772 | -106.6019
1 | COA | LALF09 | Los Angeles Landfill Groundwater Well 09 |  |  | 2019-06-03 12:02 |  |  |  |  | ft msl |  | Konrad Clark |  |  | dip | [6 empty] | 142.96 |  |  |  | T4 LALF M06 2019 GWL |  | 1536323.86 | 1519971.92 | 35.1772 | -106.5983
1 | COA | LALF10 | Los Angeles Landfill Groundwater Well 10 |  |  | 2019-06-03 12:04 |  |  |  |  | ft msl |  | Konrad Clark |  |  | dip | [6 empty] | 139.7 |  |  |  | T4 LALF M06 2019 GWL |  | 1536323.46 | 1519962.34 | 35.1772 | -106.5983
1 | COA | LALF16 | Los Angeles Landfill Groundwater Well 16 |  |  | 2019-06-03 12:10 |  |  |  |  | ft msl |  | Konrad Clark |  |  | dip | [6 empty] | 131.75 |  |  |  | T4 LALF M06 2019 GWL |  | 1534922.3873 | 1519860.3677 | 35.1769 | -106.603
1 | COA | LALF06 | Los Angeles Landfill Groundwater Well 06 |  |  | 2019-06-03 12:14 |  |  |  |  | ft msl |  | Konrad Clark |  |  | dip | [6 empty] | 124.11 |  |  |  | T4 LALF M06 2019 GWL |  | 1534595.3859 | 1519944.4391 | 35.1771 | -106.6041
1 | COA | LALF05 | Los Angeles Landfill Groundwater Well 05 |  |  | 2019-06-03 12:23 |  |  |  |  | ft msl |  | Konrad Clark |  |  | dip | [6 empty] | 118.58 |  |  |  | T4 LALF M06 2019 GWL |  | 1535906.6615 | 1522600.3573 | 35.1844 | -106.5998
1 | COA | GWEX2 | LALF GROUNDWATER EXTRACTION WELL 2 |  |  | 2019-06-03 12:28 |  |  |  |  | ft msl |  | Konrad Clark |  |  | dip | [6 empty] | 117.29 |  |  |  | T4 LALF M06 2019 GWL |  | 1534772.175 | 1518734.9562 | 35.1738 | -106.6035
1 | COA | GWEX3 | LALF GROUNDWATER EXTRACTION WELL 3 |  |  | 2019-06-03 12:28 |  |  |  |  | ft msl |  | Konrad Clark |  |  | dip | [6 empty] | 137.49 |  |  |  | T4 LALF M06 2019 GWL |  | 1535836.712 | 1518285.7721 | 35.1726 | -106.6
1 | COA | GWEX4 | LALF GROUNDWATER EXTRACTION WELL 4 |  |  | 2019-06-03 12:28 |  |  |  |  | ft msl |  | Konrad Clark |  |  | dip | [6 empty] | 145.36 |  |  |  | T4 LALF M06 2019 GWL |  | 1536552.98 | 1518771.6 | 35.1739 | -106.5976
1 | COA | LALF01 | Los Angeles Landfill Groundwater Well 01 |  |  | 2019-06-03 12:28 |  |  |  |  | ft msl |  | Konrad Clark |  |  | dip | [6 empty] | 100.74 |  |  |  | T4 LALF M06 2019 GWL |  | 1534581.1817 | 1522587.5131 | 35.1844 | -106.6042
1 | COA | LALF15 | Los Angeles Landfill Groundwater Well 15 |  |  | 2019-06-03 12:37 |  |  |  |  | ft msl |  | Konrad Clark |  |  | dip | [6 empty] | 93.65 |  |  |  | T4 LALF M06 2019 GWL |  | 1534822.7813 | 1523794.0509 | 35.1877 | -106.6034
1 | COA | LALF11 | Los Angeles Landfill Groundwater Well 11 |  |  | 2019-06-03 12:46 |  |  |  |  | ft msl |  | Konrad Clark |  |  | dip | [6 empty] | 101.77 |  |  |  | T4 LALF M06 2019 GWL |  | 1534200.0441 | 1521687.3169 | 35.1819 | -106.6055
1 | COA | LALF17 | Los Angeles Landfill Groundwater Well 17 |  |  | 2019-06-03 12:56 |  |  |  |  | ft msl |  | Konrad Clark |  |  | dip | [6 empty] | 123.91 |  |  |  | T4 LALF M06 2019 GWL |  | 1534401.1983 | 1519828.4061 | 35.1768 | -106.6048
1 | COA | LALF18 | Los Angeles Landfill Groundwater Well 18 |  |  | 2019-06-03 13:01 |  |  |  |  | ft msl |  | Konrad Clark |  |  | dip | [6 empty] | 115.26 |  |  |  | T4 LALF M06 2019 GWL |  | 1534704.76 | 1519165.27 | 35.175 | -106.6037
1 | COA | LALF20 | Los Angeles Landfill Groundwater Well 20 |  |  | 2019-06-03 13:08 |  |  |  |  | ft msl |  | Konrad Clark |  |  | dip | [6 empty] | 154.13 |  |  |  | T4 LALF M06 2019 GWL |  | 1537143.0148 | 1519775.7375 | 35.1767 | -106.5956
1 | COA | LALF21 | Los Angeles Landfill Groundwater Well 21 |  |  | 2019-06-03 13:10 |  |  |  |  | ft msl |  | Konrad Clark |  |  | dip | [6 empty] | 158.2 |  |  |  | T4 LALF M06 2019 GWL |  | 1537142.8878 | 1519776.1083 | 35.1767 | -106.5956
1 | COA | LALF22 | Los Angeles Landfill Groundwater Well 22 |  |  | 2019-06-03 13:20 |  |  |  |  | ft msl |  | Konrad Clark |  |  | dip | [6 empty] | 158.77 |  |  |  | T4 LALF M06 2019 GWL |  | 1537056.3056 | 1518752.6637 | 35.1739 | -106.5959
1 | COA | LALF23 | Los Angeles Landfill Groundwater Well 23 |  |  | 2019-06-03 13:22 |  |  |  |  | ft msl |  | Konrad Clark |  |  | dip | [6 empty] | 159.07 |  |  |  | T4 LALF M06 2019 GWL |  | 1537056.3687 | 1518753.0096 | 35.1739 | -106.5959
1 | COA | IW4 | LALF GROUNDWATER INJECTION WELL 4 |  |  | 2019-06-03 13:45 |  |  |  |  | ft msl |  | Konrad Clark |  |  | dip | [6 empty] | 153.72 |  |  |  | T4 LALF M06 2019 GWL |  | 1536019.17 | 1517613.04 | 35.1707 | -106.5993
1 | COA | REEVES4 | REEVES MONITORING WELL 4 |  |  | 2019-06-03 13:51 |  |  |  |  | ft msl |  | Konrad Clark |  |  | dip | [6 empty] | 159.87 |  |  |  | T4 LALF M06 2019 GWL |  | 1535835.06 | 1516473.27 | 35.1676 | -106.5999
1 | COA | REEVES3 | REEVES MONITORING WELL 3 |  |  | 2019-06-03 13:55 |  |  |  |  | ft msl |  | Konrad Clark |  |  | dip | [6 empty] | 144.23 |  |  |  | T4 LALF M06 2019 GWL |  | 1535122.75 | 1516658.7 | 35.1681 | -106.6023
1 | COA | REEVES1 | REEVES MONITORING WELL 1 |  |  | 2019-06-03 14:00 |  |  |  |  | ft msl |  | Konrad Clark |  |  | dip | [6 empty] | 155.46 |  |  |  | T4 LALF M06 2019 GWL |  | 1535536.17 | 1516476.23 | 35.1676 | -106.6009
1 | COA | REEVES2 | REEVES MONITORING WELL 2 |  |  | 2019-06-03 14:04 |  |  |  |  | ft msl |  | Konrad Clark |  |  | dip | [6 empty] | 152.54 |  |  |  | T4 LALF M06 2019 GWL |  | 1535556.76 | 1516809.58 | 35.1685 | -106.6009
1 | COA | REEVES6 | REEVES MONITORING WELL 6 |  |  | 2019-06-03 14:10 |  |  |  |  | ft msl |  | Konrad Clark |  |  | dip | [6 empty] | 134.5 |  |  |  | T4 LALF M06 2019 GWL |  | 1534771.3415 | 1517439.2453 | 35.1702 | -106.6035
1 | COA | REEVES5 | REEVES MONITORING WELL 5 |  |  | 2019-06-03 14:13 |  |  |  |  | ft msl |  | Konrad Clark |  |  | dip | [6 empty] | 127.29 |  |  |  | T4 LALF M06 2019 GWL |  | 1534631.7674 | 1518038.4273 | 35.1719 | -106.604
1 | COA | LALF19 | Los Angeles Landfill Groundwater Well 19 |  |  | 2019-06-03 14:18 |  |  |  |  | ft msl |  | Konrad Clark |  |  | dip | [6 empty] | 132.79 |  |  |  | T4 LALF M06 2019 GWL |  | 1535335.8168 | 1518784.1392 | 35.1739 | -106.6016
1 | COA | LALF12 | Los Angeles Landfill Groundwater Well 12 |  |  | 2019-06-03 14:20 |  |  |  |  | ft msl |  | Konrad Clark |  |  | dip | [6 empty] | 130.88 |  |  |  | T4 LALF M06 2019 GWL |  | 1535356.1 | 1518790.33 | 35.174 | -106.6016
1 | COA | LALF24 | Los Angeles Landfill Groundwater Well 24 |  |  | 2019-06-03 14:34 |  |  |  |  | ft msl |  | Konrad Clark |  |  | dip | [6 empty] | 190.54 |  |  |  | T4 LALF M06 2019 GWL |  | 1537871.471 | 1517417.954 | -106.5931 | 35.1702
1 | COA | IW3 | LALF GROUNDWATER INJECTION WELL 3 |  |  | 2019-06-03 14:42 |  |  |  |  | ft msl |  | Konrad Clark |  |  | dip | [6 empty] | 150.92 |  |  |  | T4 LALF M06 2019 GWL |  | 1536055.89 | 1517882.55 | 35.1715 | -106.5992
1 | COA | LALF14 | Los Angeles Landfill Groundwater Well 14 |  |  | 2019-07-01 11:17 |  |  |  |  | ft msl |  | Konrad Clark |  |  | dip | [6 empty] | 117.49 |  |  |  | T4 LALF M07 2019 GWL |  | 1534616.3855 | 1520205.7343 | 35.1778 | -106.6041
1 | COA | LALF13 | Los Angeles Landfill Groundwater Well 13 |  |  | 2019-07-01 11:24 |  |  |  |  | ft msl |  | Konrad Clark |  |  | dip | [6 empty] | 113.48 |  |  |  | T4 LALF M07 2019 GWL |  | 1535213.9711 | 1521708.5343 | 35.182 | -106.6021
1 | COA | LALF07 | Los Angeles Landfill Groundwater Well 07 |  |  | 2019-07-01 11:27 |  |  |  |  | ft msl |  | Konrad Clark |  |  | dip | [6 empty] | 128.2 |  |  |  | T4 LALF M07 2019 GWL |  | 1535979.0931 | 1521742.1929 | 35.1821 | -106.5995
1 | COA | LALF08 | Los Angeles Landfill Groundwater Well 08 |  |  | 2019-07-01 11:31 |  |  |  |  | ft msl |  | Konrad Clark |  |  | dip | [6 empty] | 128.09 |  |  |  | T4 LALF M07 2019 GWL |  | 1535821.5332 | 1521274.5962 | 35.1808 | -106.6
1 | COA | LALF04 | Los Angeles Landfill Groundwater Well 04 |  |  | 2019-07-01 11:34 |  |  |  |  | ft msl |  | Konrad Clark |  |  | dip | [6 empty] | 125.49 |  |  |  | T4 LALF M07 2019 GWL |  | 1535597.2152 | 1520593.3327 | 35.1789 | -106.6008
1 | COA | LALF03 | Los Angeles Landfill Groundwater Well 03 |  |  | 2019-07-01 11:38 |  |  |  |  | ft msl |  | Konrad Clark |  |  | dip | [6 empty] | 132.21 |  |  |  | T4 LALF M07 2019 GWL |  | 1535268.66 | 1519983.71 | 35.1772 | -106.6019
1 | COA | LALF09 | Los Angeles Landfill Groundwater Well 09 |  |  | 2019-07-01 11:47 |  |  |  |  | ft msl |  | Konrad Clark |  |  | dip | [6 empty] | 142.8 |  |  |  | T4 LALF M07 2019 GWL |  | 1536323.86 | 1519971.92 | 35.1772 | -106.5983
1 | COA | LALF10 | Los Angeles Landfill Groundwater Well 10 |  |  | 2019-07-01 11:50 |  |  |  |  | ft msl |  | Konrad Clark |  |  | dip | [6 empty] | 139.54 |  |  |  | T4 LALF M07 2019 GWL |  | 1536323.46 | 1519962.34 | 35.1772 | -106.5983
1 | COA | LALF16 | Los Angeles Landfill Groundwater Well 16 |  |  | 2019-07-01 11:56 |  |  |  |  | ft msl |  | Konrad Clark |  |  | dip | [6 empty] | 131.63 |  |  |  | T4 LALF M07 2019 GWL |  | 1534922.3873 | 1519860.3677 | 35.1769 | -106.603
1 | COA | LALF06 | Los Angeles Landfill Groundwater Well 06 |  |  | 2019-07-01 11:59 |  |  |  |  | ft msl |  | Konrad Clark |  |  | dip | [6 empty] | 123.89 |  |  |  | T4 LALF M07 2019 GWL |  | 1534595.3859 | 1519944.4391 | 35.1771 | -106.6041
1 | COA | LALF05 | Los Angeles Landfill Groundwater Well 05 |  |  | 2019-07-01 12:08 |  |  |  |  | ft msl |  | Konrad Clark |  |  | dip | [6 empty] | 118.43 |  |  |  | T4 LALF M07 2019 GWL |  | 1535906.6615 | 1522600.3573 | 35.1844 | -106.5998
1 | COA | LALF01 | Los Angeles Landfill Groundwater Well 01 |  |  | 2019-07-01 12:14 |  |  |  |  | ft msl |  | Konrad Clark |  |  | dip | [6 empty] | 100.56 |  |  |  | T4 LALF M07 2019 GWL |  | 1534581.1817 | 1522587.5131 | 35.1844 | -106.6042
1 | COA | LALF15 | Los Angeles Landfill Groundwater Well 15 |  |  | 2019-07-01 12:23 |  |  |  |  | ft msl |  | Konrad Clark |  |  | dip | [6 empty] | 93.42 |  |  |  | T4 LALF M07 2019 GWL |  | 1534822.7813 | 1523794.0509 | 35.1877 | -106.6034
1 | COA | GWEX2 | LALF GROUNDWATER EXTRACTION WELL 2 |  |  | 2019-07-01 12:28 |  |  |  |  | ft msl |  | Konrad Clark |  |  | dip | [6 empty] | 117.06 |  |  |  | T4 LALF M07 2019 GWL |  | 1534772.175 | 1518734.9562 | 35.1738 | -106.6035
1 | COA | GWEX3 | LALF GROUNDWATER EXTRACTION WELL 3 |  |  | 2019-07-01 12:28 |  |  |  |  | ft msl |  | Konrad Clark |  |  | dip | [6 empty] | 137.29 |  |  |  | T4 LALF M07 2019 GWL |  | 1535836.712 | 1518285.7721 | 35.1726 | -106.6
1 | COA | GWEX4 | LALF GROUNDWATER EXTRACTION WELL 4 |  |  | 2019-07-01 12:28 |  |  |  |  | ft msl |  | Konrad Clark |  |  | dip | [6 empty] | 144.37 |  |  |  | T4 LALF M07 2019 GWL |  | 1536552.98 | 1518771.6 | 35.1739 | -106.5976
1 | COA | LALF11 | Los Angeles Landfill Groundwater Well 11 |  |  | 2019-07-01 12:31 |  |  |  |  | ft msl |  | Konrad Clark |  |  | dip | [6 empty] | 101.62 |  |  |  | T4 LALF M07 2019 GWL |  | 1534200.0441 | 1521687.3169 | 35.1819 | -106.6055
1 | COA | LALF17 | Los Angeles Landfill Groundwater Well 17 |  |  | 2019-07-01 12:41 |  |  |  |  | ft msl |  | Konrad Clark |  |  | dip | [6 empty] | 123.55 |  |  |  | T4 LALF M07 2019 GWL |  | 1534401.1983 | 1519828.4061 | 35.1768 | -106.6048
1 | COA | LALF18 | Los Angeles Landfill Groundwater Well 18 |  |  | 2019-07-01 12:48 |  |  |  |  | ft msl |  | Konrad Clark |  |  | dip | [6 empty] | 115.1 |  |  |  | T4 LALF M07 2019 GWL |  | 1534704.76 | 1519165.27 | 35.175 | -106.6037
1 | COA | LALF20 | Los Angeles Landfill Groundwater Well 20 |  |  | 2019-07-01 12:55 |  |  |  |  | ft msl |  | Konrad Clark |  |  | dip | [6 empty] | 154.01 |  |  |  | T4 LALF M07 2019 GWL |  | 1537143.0148 | 1519775.7375 | 35.1767 | -106.5956
1 | COA | LALF21 | Los Angeles Landfill Groundwater Well 21 |  |  | 2019-07-01 12:57 |  |  |  |  | ft msl |  | Konrad Clark |  |  | dip | [6 empty] | 158.18 |  |  |  | T4 LALF M07 2019 GWL |  | 1537142.8878 | 1519776.1083 | 35.1767 | -106.5956
1 | COA | LALF22 | Los Angeles Landfill Groundwater Well 22 |  |  | 2019-07-01 13:07 |  |  |  |  | ft msl |  | Konrad Clark |  |  | dip | [6 empty] | 158.47 |  |  |  | T4 LALF M07 2019 GWL |  | 1537056.3056 | 1518752.6637 | 35.1739 | -106.5959
1 | COA | LALF23 | Los Angeles Landfill Groundwater Well 23 |  |  | 2019-07-01 13:09 |  |  |  |  | ft msl |  | Konrad Clark |  |  | dip | [6 empty] | 158.97 |  |  |  | T4 LALF M07 2019 GWL |  | 1537056.3687 | 1518753.0096 | 35.1739 | -106.5959
1 | COA | IW3 | LALF GROUNDWATER INJECTION WELL 3 |  |  | 2019-07-01 13:32 |  |  |  |  | ft msl |  | Konrad Clark |  |  | dip | [6 empty] | 150.73 |  |  |  | T4 LALF M07 2019 GWL |  | 1536055.89 | 1517882.55 | 35.1715 | -106.5992
1 | COA | IW4 | LALF GROUNDWATER INJECTION WELL 4 |  |  | 2019-07-01 13:37 |  |  |  |  | ft msl |  | Konrad Clark |  |  | dip | [6 empty] | 153.56 |  |  |  | T4 LALF M07 2019 GWL |  | 1536019.17 | 1517613.04 | 35.1707 | -106.5993
1 | COA | REEVES4 | REEVES MONITORING WELL 4 |  |  | 2019-07-01 13:44 |  |  |  |  | ft msl |  | Konrad Clark |  |  | dip | [6 empty] | 159.67 |  |  |  | T4 LALF M07 2019 GWL |  | 1535835.06 | 1516473.27 | 35.1676 | -106.5999
1 | COA | REEVES1 | REEVES MONITORING WELL 1 |  |  | 2019-07-01 13:48 |  |  |  |  | ft msl |  | Konrad Clark |  |  | dip | [6 empty] | 155.23 |  |  |  | T4 LALF M07 2019 GWL |  | 1535536.17 | 1516476.23 | 35.1676 | -106.6009
1 | COA | REEVES3 | REEVES MONITORING WELL 3 |  |  | 2019-07-01 13:52 |  |  |  |  | ft msl |  | Konrad Clark |  |  | dip | [6 empty] | 144.08 |  |  |  | T4 LALF M07 2019 GWL |  | 1535122.75 | 1516658.7 | 35.1681 | -106.6023
1 | COA | REEVES2 | REEVES MONITORING WELL 2 |  |  | 2019-07-01 13:58 |  |  |  |  | ft msl |  | Konrad Clark |  |  | dip | [6 empty] | 152.37 |  |  |  | T4 LALF M07 2019 GWL |  | 1535556.76 | 1516809.58 | 35.1685 | -106.6009
1 | COA | REEVES6 | REEVES MONITORING WELL 6 |  |  | 2019-07-01 14:04 |  |  |  |  | ft msl |  | Konrad Clark |  |  | dip | [6 empty] | 134.31 |  |  |  | T4 LALF M07 2019 GWL |  | 1534771.3415 | 1517439.2453 | 35.1702 | -106.6035
1 | COA | REEVES5 | REEVES MONITORING WELL 5 |  |  | 2019-07-01 14:07 |  |  |  |  | ft msl |  | Konrad Clark |  |  | dip | [6 empty] | 127.12 |  |  |  | T4 LALF M07 2019 GWL |  | 1534631.7674 | 1518038.4273 | 35.1719 | -106.604
1 | COA | LALF19 | Los Angeles Landfill Groundwater Well 19 |  |  | 2019-07-01 14:12 |  |  |  |  | ft msl |  | Konrad Clark |  |  | dip | [6 empty] | 133.62 |  |  |  | T4 LALF M07 2019 GWL |  | 1535335.8168 | 1518784.1392 | 35.1739 | -106.6016
1 | COA | LALF12 | Los Angeles Landfill Groundwater Well 12 |  |  | 2019-07-01 14:14 |  |  |  |  | ft msl |  | Konrad Clark |  |  | dip | [6 empty] | 130.71 |  |  |  | T4 LALF M07 2019 GWL |  | 1535356.1 | 1518790.33 | 35.174 | -106.6016
1 | COA | LALF24 | Los Angeles Landfill Groundwater Well 24 |  |  | 2019-07-01 14:30 |  |  |  |  | ft msl |  | Konrad Clark |  |  | dip | [6 empty] | 190.42 |  |  |  | T4 LALF M07 2019 GWL |  | 1537871.471 | 1517417.954 | -106.5931 | 35.1702
1 | COA | GWEX2 | LALF GROUNDWATER EXTRACTION WELL 2 |  |  | 2019-08-02 12:28 |  |  |  |  | ft msl |  | Konrad Clark |  |  | dip | [6 empty] | 117.3 |  |  |  | T4 LALF M08 2019 GWL |  | 1534772.175 | 1518734.9562 | 35.1738 | -106.6035
1 | COA | GWEX3 | LALF GROUNDWATER EXTRACTION WELL 3 |  |  | 2019-08-02 12:28 |  |  |  |  | ft msl |  | Konrad Clark |  |  | dip | [6 empty] | 137.37 |  |  |  | T4 LALF M08 2019 GWL |  | 1535836.712 | 1518285.7721 | 35.1726 | -106.6
1 | COA | GWEX4 | LALF GROUNDWATER EXTRACTION WELL 4 |  |  | 2019-08-02 12:28 |  |  |  |  | ft msl |  | Konrad Clark |  |  | dip | [6 empty] | 144.62 |  |  |  | T4 LALF M08 2019 GWL |  | 1536552.98 | 1518771.6 | 35.1739 | -106.5976

## Parameters
Report: Water Levels, v54.water_level
Parameter Name | Is Required? | Is Visible? | Key | Value
facility_id |  | N | @facility_id | 1
ebatch |  | N | @ebatch
Location\Individual(s): |  |  | @sys_loc_codes
Location\Group(s): |  |  | @location_groups
Water Level\Date Range\Start: |  |  | @start_date | 2018-01-01
Water Level\Date Range\End: |  |  | @end_date | 2019-08-02 12:28
Water Level\Task(s): |  |  | @task_codes
Water Level\Reported Value: |  |  | @reported_elevation | water_level_elev
Water Level\Calculation\Elevation: |  |  | @calculation_elevation | historical_reference_elev
Water Level\Calculation\Depth: |  |  | @calculation_depth | water_level_depth
sigfigs |  | N | @sigfigs | 6
Water Level\User-estimated product density: |  | N | @product_density
Water Level\Default Specific Gravity: |  | N | @specific_gravity | 0.8
Water Level\Approval Code(s): |  | N | @approval_codes
****